## Sheet1
freq_GHz | phi_deg | theta_deg | pol_angle_deg | active_cal | acu_version | aut_serial_number # combiners_common_setting | comment | datalogger_channels | datalogger_device | datetime_start | datetime_stop | ifbw_Hz | itcc_runner_version | phi_deg_offset | pointing | pol_probe | port_sw | primary_axis | run | setup_name | source_power_dB | temp_C | theta_deg_offset | vna_active_calset | vna_error_correction_S21 | vna_error_correction_S31 | vna_model | vna_sweep_time_s | fpath_hash | fpath_name | fpath_parent | datetime | pb | pb_theta_deg | pb_phi_deg | pb_pol | pb_freq_GHz | pb_mute | sb | sb_theta_deg | sb_phi_deg | sb_pol | sb_freq_GHz | sb_mute | freq_GHz_min | freq_GHz_max | cg_patch | cg_combiner | set_freq_GHz | beam_no | apply_calibration | apply_phase_correction | cal_method | cal_name | pol | pol_basis | eField | Gain_dB | phase_deg | XPD_dB
29.5 | 0 | -1 | 0 | S2000_ES2_Tx_TLM_QR00004_v1.tar | 1.17.5 | 36 | slc3 TX TLM | plate1:1 plate2:2 ambient:3 | usbtc08: sample time 100ms per enabled channel including cold junction | 2023-07-28 19:46 | 2023-07-28 20:00 | 500 | 1.2.5712.dev0 | 0 | PB1Th0Ph0.0_RHCP_F29.5MFalse_SB2Th0Ph0.0_RHCP_F29.5MFalse | both | 0 | Theta | 1 of 1 | slc3 TX TLM | -20 | 45 | 0 | No Cal Set selected | None:None | None:None | E5080B | 0.069723 | d8dcd74391dcf1308052b752ee0a52815b5fd9b3bd2115b3d383db48f0030223 | LTR_run1_230728-19_46_20-181-slc3 TX TLMPB1Th0Ph0.0_RHCP_F29.5MFalse_SB2Th0Ph0.0_RHCP_F29.5MFalse_27.5_31.0_GHz_CG36_36_SET29.5_GHz_45C.csv | /mnt/nfs/data/groups/measurements/slc3/S2000/DVT/S-Type/TX_TLM-ES2/QR00004/Multi_Beam/RHCP/B1/1p17p5 | 2023-07-28 19:46 | B1 | 0 | 0.0 | RHCP | 29.5 | OFF | B2 | 0 | 0.0 | RHCP | 29.5 | OFF | 27.5 | 31.0 | 36 | 36 | 29.5 | NA | TRUE | TRUE | STANDARD | SLC3_ASY-SGH-265_2023-05-16_NA_ifbw1000.0Hz_off-ph0.0deg_off-th0.2deg_src-pwr-5.0dBm_sp-typ-fwd | rhcp | circular | (79.49708901272646-32.162461715051876j) | 38.6654 | -22.027 | 17.582
29.5 | 0 | -1 | 0 | S2000_ES2_Tx_TLM_QR00004_v1.tar | 1.17.5 | 36 | slc3 TX TLM | plate1:1 plate2:2 ambient:3 | usbtc08: sample time 100ms per enabled channel including cold junction | 2023-07-28 19:46 | 2023-07-28 20:00 | 500 | 1.2.5712.dev0 | 0 | PB1Th0Ph0.0_RHCP_F29.5MFalse_SB2Th0Ph0.0_RHCP_F29.5MFalse | both | 0 | Theta | 1 of 1 | slc3 TX TLM | -20 | 45 | 0 | No Cal Set selected | None:None | None:None | E5080B | 0.069723 | d8dcd74391dcf1308052b752ee0a52815b5fd9b3bd2115b3d383db48f0030223 | LTR_run1_230728-19_46_20-181-slc3 TX TLMPB1Th0Ph0.0_RHCP_F29.5MFalse_SB2Th0Ph0.0_RHCP_F29.5MFalse_27.5_31.0_GHz_CG36_36_SET29.5_GHz_45C.csv | /mnt/nfs/data/groups/measurements/slc3/S2000/DVT/S-Type/TX_TLM-ES2/QR00004/Multi_Beam/RHCP/B1/1p17p5 | 2023-07-28 19:46 | B1 | 0 | 0.0 | RHCP | 29.5 | OFF | B2 | 0 | 0.0 | RHCP | 29.5 | OFF | 27.5 | 31.0 | 36 | 36 | 29.5 | NA | TRUE | TRUE | STANDARD | SLC3_ASY-SGH-265_2023-05-16_NA_ifbw1000.0Hz_off-ph0.0deg_off-th0.2deg_src-pwr-5.0dBm_sp-typ-fwd | rhcp | circular | (79.49708901272646-32.162461715051876j) | 38.6654 | -22.027 | 17.582
29.5 | 2 | -1 | 0 | S2000_ES2_Tx_TLM_QR00004_v1.tar | 1.17.5 | 36 | slc3 TX TLM | plate1:1 plate2:2 ambient:3 | usbtc08: sample time 100ms per enabled channel including cold junction | 2023-07-28 19:46 | 2023-07-28 20:00 | 500 | 1.2.5712.dev0 | 0 | PB1Th0Ph0.0_RHCP_F29.5MFalse_SB2Th0Ph0.0_RHCP_F29.5MFalse | both | 0 | Theta | 1 of 1 | slc3 TX TLM | -20 | 45 | 0 | No Cal Set selected | None:None | None:None | E5080B | 0.069723 | d8dcd74391dcf1308052b752ee0a52815b5fd9b3bd2115b3d383db48f0030223 | LTR_run1_230728-19_46_20-181-slc3 TX TLMPB1Th0Ph0.0_RHCP_F29.5MFalse_SB2Th0Ph0.0_RHCP_F29.5MFalse_27.5_31.0_GHz_CG36_36_SET29.5_GHz_45C.csv | /mnt/nfs/data/groups/measurements/slc3/S2000/DVT/S-Type/TX_TLM-ES2/QR00004/Multi_Beam/RHCP/B1/1p17p5 | 2023-07-28 19:46 | B1 | 0 | 0.0 | RHCP | 29.5 | OFF | B2 | 0 | 0.0 | RHCP | 29.5 | OFF | 27.5 | 31.0 | 36 | 36 | 29.5 | NA | TRUE | TRUE | STANDARD | SLC3_ASY-SGH-265_2023-05-16_NA_ifbw1000.0Hz_off-ph0.0deg_off-th0.2deg_src-pwr-5.0dBm_sp-typ-fwd | rhcp | circular | (78.5819051207673-35.1384528890143j) | 38.6981 | -24.0921 | 17.6363
29.5 | 2 | -1 | 0 | S2000_ES2_Tx_TLM_QR00004_v1.tar | 1.17.5 | 36 | slc3 TX TLM | plate1:1 plate2:2 ambient:3 | usbtc08: sample time 100ms per enabled channel including cold junction | 2023-07-28 19:46 | 2023-07-28 20:00 | 500 | 1.2.5712.dev0 | 0 | PB1Th0Ph0.0_RHCP_F29.5MFalse_SB2Th0Ph0.0_RHCP_F29.5MFalse | both | 0 | Theta | 1 of 1 | slc3 TX TLM | -20 | 45 | 0 | No Cal Set selected | None:None | None:None | E5080B | 0.069723 | d8dcd74391dcf1308052b752ee0a52815b5fd9b3bd2115b3d383db48f0030223 | LTR_run1_230728-19_46_20-181-slc3 TX TLMPB1Th0Ph0.0_RHCP_F29.5MFalse_SB2Th0Ph0.0_RHCP_F29.5MFalse_27.5_31.0_GHz_CG36_36_SET29.5_GHz_45C.csv | /mnt/nfs/data/groups/measurements/slc3/S2000/DVT/S-Type/TX_TLM-ES2/QR00004/Multi_Beam/RHCP/B1/1p17p5 | 2023-07-28 19:46 | B1 | 0 | 0.0 | RHCP | 29.5 | OFF | B2 | 0 | 0.0 | RHCP | 29.5 | OFF | 27.5 | 31.0 | 36 | 36 | 29.5 | NA | TRUE | TRUE | STANDARD | SLC3_ASY-SGH-265_2023-05-16_NA_ifbw1000.0Hz_off-ph0.0deg_off-th0.2deg_src-pwr-5.0dBm_sp-typ-fwd | rhcp | circular | (78.5819051207673-35.1384528890143j) | 38.6981 | -24.0921 | 17.6363
29.5 | 0 | -1 | 0 | S2000_ES2_Tx_TLM_QR00004_v1.tar | 1.17.5 | 36 | slc3 TX TLM | plate1:1 plate2:2 ambient:3 | usbtc08: sample time 100ms per enabled channel including cold junction | 2023-07-28 19:32 | 2023-07-28 19:46 | 500 | 1.2.5712.dev0 | 0 | PB1Th0Ph0.0_RHCP_F29.5MFalse_SB2Th0Ph0.0_RHCP_F29.5MTrue | both | 0 | Theta | 1 of 1 | slc3 TX TLM | -20 | 45 | 0 | No Cal Set selected | None:None | None:None | E5080B | 0.069723 | 4b9d31145bb6a33defa5e9c54f92bac8cd004a5a7bac087b5596f1c1e38768f8 | LTR_run1_230728-19_32_23-181-slc3 TX TLMPB1Th0Ph0.0_RHCP_F29.5MFalse_SB2Th0Ph0.0_RHCP_F29.5MTrue_27.5_31.0_GHz_CG36_36_SET29.5_GHz_45C.csv | /mnt/nfs/data/groups/measurements/slc3/S2000/DVT/S-Type/TX_TLM-ES2/QR00004/Multi_Beam/RHCP/B1/1p17p5 | 2023-07-28 19:32 | B1 | 0 | 0.0 | RHCP | 29.5 | OFF | B2 | 0 | 0.0 | RHCP | 29.5 | ON | 27.5 | 31.0 | 36 | 36 | 29.5 | NA | TRUE | TRUE | STANDARD | SLC3_ASY-SGH-265_2023-05-16_NA_ifbw1000.0Hz_off-ph0.0deg_off-th0.2deg_src-pwr-5.0dBm_sp-typ-fwd | rhcp | circular | (100.23321191538179-43.822554678972665j) | 40.7799 | -23.6152 | 18.2178
29.5 | 0 | -1 | 0 | S2000_ES2_Tx_TLM_QR00004_v1.tar | 1.17.5 | 36 | slc3 TX TLM | plate1:1 plate2:2 ambient:3 | usbtc08: sample time 100ms per enabled channel including cold junction | 2023-07-28 19:32 | 2023-07-28 19:46 | 500 | 1.2.5712.dev0 | 0 | PB1Th0Ph0.0_RHCP_F29.5MFalse_SB2Th0Ph0.0_RHCP_F29.5MTrue | both | 0 | Theta | 1 of 1 | slc3 TX TLM | -20 | 45 | 0 | No Cal Set selected | None:None | None:None | E5080B | 0.069723 | 4b9d31145bb6a33defa5e9c54f92bac8cd004a5a7bac087b5596f1c1e38768f8 | LTR_run1_230728-19_32_23-181-slc3 TX TLMPB1Th0Ph0.0_RHCP_F29.5MFalse_SB2Th0Ph0.0_RHCP_F29.5MTrue_27.5_31.0_GHz_CG36_36_SET29.5_GHz_45C.csv | /mnt/nfs/data/groups/measurements/slc3/S2000/DVT/S-Type/TX_TLM-ES2/QR00004/Multi_Beam/RHCP/B1/1p17p5 | 2023-07-28 19:32 | B1 | 0 | 0.0 | RHCP | 29.5 | OFF | B2 | 0 | 0.0 | RHCP | 29.5 | ON | 27.5 | 31.0 | 36 | 36 | 29.5 | NA | TRUE | TRUE | STANDARD | SLC3_ASY-SGH-265_2023-05-16_NA_ifbw1000.0Hz_off-ph0.0deg_off-th0.2deg_src-pwr-5.0dBm_sp-typ-fwd | rhcp | circular | (100.23321191538179-43.822554678972665j) | 40.7799 | -23.6152 | 18.2178
29.5 | -20 | -1 | 0 | S2000_ES2_Tx_TLM_QR00004_v1.tar | 1.17.5 | 36 | slc3 TX TLM | plate1:1 plate2:2 ambient:3 | usbtc08: sample time 100ms per enabled channel including cold junction | 2023-07-28 19:32 | 2023-07-28 19:46 | 500 | 1.2.5712.dev0 | 0 | PB1Th0Ph0.0_RHCP_F29.5MFalse_SB2Th0Ph0.0_RHCP_F29.5MTrue | both | 0 | Theta | 1 of 1 | slc3 TX TLM | -20 | 45 | 0 | No Cal Set selected | None:None | None:None | E5080B | 0.069723 | 4b9d31145bb6a33defa5e9c54f92bac8cd004a5a7bac087b5596f1c1e38768f8 | LTR_run1_230728-19_32_23-181-slc3 TX TLMPB1Th0Ph0.0_RHCP_F29.5MFalse_SB2Th0Ph0.0_RHCP_F29.5MTrue_27.5_31.0_GHz_CG36_36_SET29.5_GHz_45C.csv | /mnt/nfs/data/groups/measurements/slc3/S2000/DVT/S-Type/TX_TLM-ES2/QR00004/Multi_Beam/RHCP/B1/1p17p5 | 2023-07-28 19:32 | B1 | 0 | 0.0 | RHCP | 29.5 | OFF | B2 | 0 | 0.0 | RHCP | 29.5 | ON | 27.5 | 31.0 | 36 | 36 | 29.5 | NA | TRUE | TRUE | STANDARD | SLC3_ASY-SGH-265_2023-05-16_NA_ifbw1000.0Hz_off-ph0.0deg_off-th0.2deg_src-pwr-5.0dBm_sp-typ-fwd | rhcp | circular | (112.07427058092641-4.08213613028019j) | 40.9959 | -2.086 | 18.5117
29.5 | -20 | -1 | 0 | S2000_ES2_Tx_TLM_QR00004_v1.tar | 1.17.5 | 36 | slc3 TX TLM | plate1:1 plate2:2 ambient:3 | usbtc08: sample time 100ms per enabled channel including cold junction | 2023-07-28 19:32 | 2023-07-28 19:46 | 500 | 1.2.5712.dev0 | 0 | PB1Th0Ph0.0_RHCP_F29.5MFalse_SB2Th0Ph0.0_RHCP_F29.5MTrue | both | 0 | Theta | 1 of 1 | slc3 TX TLM | -20 | 45 | 0 | No Cal Set selected | None:None | None:None | E5080B | 0.069723 | 4b9d31145bb6a33defa5e9c54f92bac8cd004a5a7bac087b5596f1c1e38768f8 | LTR_run1_230728-19_32_23-181-slc3 TX TLMPB1Th0Ph0.0_RHCP_F29.5MFalse_SB2Th0Ph0.0_RHCP_F29.5MTrue_27.5_31.0_GHz_CG36_36_SET29.5_GHz_45C.csv | /mnt/nfs/data/groups/measurements/slc3/S2000/DVT/S-Type/TX_TLM-ES2/QR00004/Multi_Beam/RHCP/B1/1p17p5 | 2023-07-28 19:32 | B1 | 0 | 0.0 | RHCP | 29.5 | OFF | B2 | 0 | 0.0 | RHCP | 29.5 | ON | 27.5 | 31.0 | 36 | 36 | 29.5 | NA | TRUE | TRUE | STANDARD | SLC3_ASY-SGH-265_2023-05-16_NA_ifbw1000.0Hz_off-ph0.0deg_off-th0.2deg_src-pwr-5.0dBm_sp-typ-fwd | rhcp | circular | (112.07427058092641-4.08213613028019j) | 40.9959 | -2.086 | 18.5117
29.5 | 0 | -1 | 0 | S2000_ES2_Tx_TLM_QR00004_v1.tar | 1.17.5 | 36 | slc3 TX TLM | plate1:1 plate2:2 ambient:3 | usbtc08: sample time 100ms per enabled channel including cold junction | 2023-07-28 20:00 | 2023-07-28 20:14 | 500 | 1.2.5712.dev0 | 0 | PB1Th0Ph0.0_RHCP_F29.5MFalse_SB2Th10Ph0.0_RHCP_F29.5MFalse | both | 0 | Theta | 1 of 1 | slc3 TX TLM | -20 | 45 | 0 | No Cal Set selected | None:None | None:None | E5080B | 0.069723 | cd61389af9cc9a0ce4aa740ce6f43de9c13dc5e124131fb1b84bc1701c2b9161 | LTR_run1_230728-20_00_02-181-slc3 TX TLMPB1Th0Ph0.0_RHCP_F29.5MFalse_SB2Th10Ph0.0_RHCP_F29.5MFalse_27.5_31.0_GHz_CG36_36_SET29.5_GHz_45C.csv | /mnt/nfs/data/groups/measurements/slc3/S2000/DVT/S-Type/TX_TLM-ES2/QR00004/Multi_Beam/RHCP/B1/1p17p5 | 2023-07-28 20:00 | B1 | 0 | 0.0 | RHCP | 29.5 | OFF | B2 | 10 | 0.0 | RHCP | 29.5 | OFF | 27.5 | 31.0 | 36 | 36 | 29.5 | NA | TRUE | TRUE | STANDARD | SLC3_ASY-SGH-265_2023-05-16_NA_ifbw1000.0Hz_off-ph0.0deg_off-th0.2deg_src-pwr-5.0dBm_sp-typ-fwd | rhcp | circular | (86.2158952133643-46.57605652353399j) | 39.8238 | -28.3791 | 16.7637
29.5 | 0 | -1 | 0 | S2000_ES2_Tx_TLM_QR00004_v1.tar | 1.17.5 | 36 | slc3 TX TLM | plate1:1 plate2:2 ambient:3 | usbtc08: sample time 100ms per enabled channel including cold junction | 2023-07-28 20:00 | 2023-07-28 20:14 | 500 | 1.2.5712.dev0 | 0 | PB1Th0Ph0.0_RHCP_F29.5MFalse_SB2Th10Ph0.0_RHCP_F29.5MFalse | both | 0 | Theta | 1 of 1 | slc3 TX TLM | -20 | 45 | 0 | No Cal Set selected | None:None | None:None | E5080B | 0.069723 | cd61389af9cc9a0ce4aa740ce6f43de9c13dc5e124131fb1b84bc1701c2b9161 | LTR_run1_230728-20_00_02-181-slc3 TX TLMPB1Th0Ph0.0_RHCP_F29.5MFalse_SB2Th10Ph0.0_RHCP_F29.5MFalse_27.5_31.0_GHz_CG36_36_SET29.5_GHz_45C.csv | /mnt/nfs/data/groups/measurements/slc3/S2000/DVT/S-Type/TX_TLM-ES2/QR00004/Multi_Beam/RHCP/B1/1p17p5 | 2023-07-28 20:00 | B1 | 0 | 0.0 | RHCP | 29.5 | OFF | B2 | 10 | 0.0 | RHCP | 29.5 | OFF | 27.5 | 31.0 | 36 | 36 | 29.5 | NA | TRUE | TRUE | STANDARD | SLC3_ASY-SGH-265_2023-05-16_NA_ifbw1000.0Hz_off-ph0.0deg_off-th0.2deg_src-pwr-5.0dBm_sp-typ-fwd | rhcp | circular | (86.2158952133643-46.57605652353399j) | 39.8238 | -28.3791 | 16.7637
29.5 | -20 | -1 | 0 | S2000_ES2_Tx_TLM_QR00004_v1.tar | 1.17.5 | 36 | slc3 TX TLM | plate1:1 plate2:2 ambient:3 | usbtc08: sample time 100ms per enabled channel including cold junction | 2023-07-28 20:00 | 2023-07-28 20:14 | 500 | 1.2.5712.dev0 | 0 | PB1Th0Ph0.0_RHCP_F29.5MFalse_SB2Th10Ph0.0_RHCP_F29.5MFalse | both | 0 | Theta | 1 of 1 | slc3 TX TLM | -20 | 45 | 0 | No Cal Set selected | None:None | None:None | E5080B | 0.069723 | cd61389af9cc9a0ce4aa740ce6f43de9c13dc5e124131fb1b84bc1701c2b9161 | LTR_run1_230728-20_00_02-181-slc3 TX TLMPB1Th0Ph0.0_RHCP_F29.5MFalse_SB2Th10Ph0.0_RHCP_F29.5MFalse_27.5_31.0_GHz_CG36_36_SET29.5_GHz_45C.csv | /mnt/nfs/data/groups/measurements/slc3/S2000/DVT/S-Type/TX_TLM-ES2/QR00004/Multi_Beam/RHCP/B1/1p17p5 | 2023-07-28 20:00 | B1 | 0 | 0.0 | RHCP | 29.5 | OFF | B2 | 10 | 0.0 | RHCP | 29.5 | OFF | 27.5 | 31.0 | 36 | 36 | 29.5 | NA | TRUE | TRUE | STANDARD | SLC3_ASY-SGH-265_2023-05-16_NA_ifbw1000.0Hz_off-ph0.0deg_off-th0.2deg_src-pwr-5.0dBm_sp-typ-fwd | rhcp | circular | (98.13446231832894-15.740301629965398j) | 39.9467 | -9.1124 | 16.4147
29.5 | -20 | -1 | 0 | S2000_ES2_Tx_TLM_QR00004_v1.tar | 1.17.5 | 36 | slc3 TX TLM | plate1:1 plate2:2 ambient:3 | usbtc08: sample time 100ms per enabled channel including cold junction | 2023-07-28 20:00 | 2023-07-28 20:14 | 500 | 1.2.5712.dev0 | 0 | PB1Th0Ph0.0_RHCP_F29.5MFalse_SB2Th10Ph0.0_RHCP_F29.5MFalse | both | 0 | Theta | 1 of 1 | slc3 TX TLM | -20 | 45 | 0 | No Cal Set selected | None:None | None:None | E5080B | 0.069723 | cd61389af9cc9a0ce4aa740ce6f43de9c13dc5e124131fb1b84bc1701c2b9161 | LTR_run1_230728-20_00_02-181-slc3 TX TLMPB1Th0Ph0.0_RHCP_F29.5MFalse_SB2Th10Ph0.0_RHCP_F29.5MFalse_27.5_31.0_GHz_CG36_36_SET29.5_GHz_45C.csv | /mnt/nfs/data/groups/measurements/slc3/S2000/DVT/S-Type/TX_TLM-ES2/QR00004/Multi_Beam/RHCP/B1/1p17p5 | 2023-07-28 20:00 | B1 | 0 | 0.0 | RHCP | 29.5 | OFF | B2 | 10 | 0.0 | RHCP | 29.5 | OFF | 27.5 | 31.0 | 36 | 36 | 29.5 | NA | TRUE | TRUE | STANDARD | SLC3_ASY-SGH-265_2023-05-16_NA_ifbw1000.0Hz_off-ph0.0deg_off-th0.2deg_src-pwr-5.0dBm_sp-typ-fwd | rhcp | circular | (98.13446231832894-15.740301629965398j) | 39.9467 | -9.1124 | 16.4147
29.5 | 0 | -1 | 0 | S2000_ES2_Tx_TLM_QR00004_v1.tar | 1.17.5 | 36 | slc3 TX TLM | plate1:1 plate2:2 ambient:3 | usbtc08: sample time 100ms per enabled channel including cold junction | 2023-07-28 19:32 | 2023-07-28 19:46 | 500 | 1.2.5712.dev0 | 0 | PB1Th0Ph0.0_RHCP_F29.5MFalse_SB2Th0Ph0.0_RHCP_F29.5MTrue | both | 0 | Theta | 1 of 1 | slc3 TX TLM | -20 | 45 | 0 | No Cal Set selected | None:None | None:None | E5080B | 0.069723 | 4b9d31145bb6a33defa5e9c54f92bac8cd004a5a7bac087b5596f1c1e38768f8 | LTR_run1_230728-19_32_23-181-slc3 TX TLMPB1Th0Ph0.0_RHCP_F29.5MFalse_SB2Th10Ph0.0_RHCP_F29.5MTrue_27.5_31.0_GHz_CG36_36_SET29.5_GHz_45C.csv | /mnt/nfs/data/groups/measurements/slc3/S2000/DVT/S-Type/TX_TLM-ES2/QR00004/Multi_Beam/RHCP/B1/1p17p5 | 2023-07-28 19:32 | B1 | 0 | 0.0 | RHCP | 29.5 | OFF | B2 | 10 | 0.0 | RHCP | 29.5 | ON | 27.5 | 31.0 | 36 | 36 | 29.5 | NA | TRUE | TRUE | STANDARD | SLC3_ASY-SGH-265_2023-05-16_NA_ifbw1000.0Hz_off-ph0.0deg_off-th0.2deg_src-pwr-5.0dBm_sp-typ-fwd | rhcp | circular | (100.23321191538179-43.822554678972665j) | 40.7799 | -23.6152 | 18.2178
29.5 | 0 | -1 | 0 | S2000_ES2_Tx_TLM_QR00004_v1.tar | 1.17.5 | 36 | slc3 TX TLM | plate1:1 plate2:2 ambient:3 | usbtc08: sample time 100ms per enabled channel including cold junction | 2023-07-28 19:32 | 2023-07-28 19:46 | 500 | 1.2.5712.dev0 | 0 | PB1Th0Ph0.0_RHCP_F29.5MFalse_SB2Th0Ph0.0_RHCP_F29.5MTrue | both | 0 | Theta | 1 of 1 | slc3 TX TLM | -20 | 45 | 0 | No Cal Set selected | None:None | None:None | E5080B | 0.069723 | 4b9d31145bb6a33defa5e9c54f92bac8cd004a5a7bac087b5596f1c1e38768f8 | LTR_run1_230728-19_32_23-181-slc3 TX TLMPB1Th0Ph0.0_RHCP_F29.5MFalse_SB2Th10Ph0.0_RHCP_F29.5MTrue_27.5_31.0_GHz_CG36_36_SET29.5_GHz_45C.csv | /mnt/nfs/data/groups/measurements/slc3/S2000/DVT/S-Type/TX_TLM-ES2/QR00004/Multi_Beam/RHCP/B1/1p17p5 | 2023-07-28 19:32 | B1 | 0 | 0.0 | RHCP | 29.5 | OFF | B2 | 10 | 0.0 | RHCP | 29.5 | ON | 27.5 | 31.0 | 36 | 36 | 29.5 | NA | TRUE | TRUE | STANDARD | SLC3_ASY-SGH-265_2023-05-16_NA_ifbw1000.0Hz_off-ph0.0deg_off-th0.2deg_src-pwr-5.0dBm_sp-typ-fwd | rhcp | circular | (100.23321191538179-43.822554678972665j) | 40.7799 | -23.6152 | 18.2178
29.5 | -20 | -1 | 0 | S2000_ES2_Tx_TLM_QR00004_v1.tar | 1.17.5 | 36 | slc3 TX TLM | plate1:1 plate2:2 ambient:3 | usbtc08: sample time 100ms per enabled channel including cold junction | 2023-07-28 19:32 | 2023-07-28 19:46 | 500 | 1.2.5712.dev0 | 0 | PB1Th0Ph0.0_RHCP_F29.5MFalse_SB2Th0Ph0.0_RHCP_F29.5MTrue | both | 0 | Theta | 1 of 1 | slc3 TX TLM | -20 | 45 | 0 | No Cal Set selected | None:None | None:None | E5080B | 0.069723 | 4b9d31145bb6a33defa5e9c54f92bac8cd004a5a7bac087b5596f1c1e38768f8 | LTR_run1_230728-19_32_23-181-slc3 TX TLMPB1Th0Ph0.0_RHCP_F29.5MFalse_SB2Th10Ph0.0_RHCP_F29.5MTrue_27.5_31.0_GHz_CG36_36_SET29.5_GHz_45C.csv | /mnt/nfs/data/groups/measurements/slc3/S2000/DVT/S-Type/TX_TLM-ES2/QR00004/Multi_Beam/RHCP/B1/1p17p5 | 2023-07-28 19:32 | B1 | 0 | 0.0 | RHCP | 29.5 | OFF | B2 | 10 | 0.0 | RHCP | 29.5 | ON | 27.5 | 31.0 | 36 | 36 | 29.5 | NA | TRUE | TRUE | STANDARD | SLC3_ASY-SGH-265_2023-05-16_NA_ifbw1000.0Hz_off-ph0.0deg_off-th0.2deg_src-pwr-5.0dBm_sp-typ-fwd | rhcp | circular | (112.07427058092641-4.08213613028019j) | 40.9959 | -2.086 | 18.5117
29.5 | -20 | -1 | 0 | S2000_ES2_Tx_TLM_QR00004_v1.tar | 1.17.5 | 36 | slc3 TX TLM | plate1:1 plate2:2 ambient:3 | usbtc08: sample time 100ms per enabled channel including cold junction | 2023-07-28 19:32 | 2023-07-28 19:46 | 500 | 1.2.5712.dev0 | 0 | PB1Th0Ph0.0_RHCP_F29.5MFalse_SB2Th0Ph0.0_RHCP_F29.5MTrue | both | 0 | Theta | 1 of 1 | slc3 TX TLM | -20 | 45 | 0 | No Cal Set selected | None:None | None:None | E5080B | 0.069723 | 4b9d31145bb6a33defa5e9c54f92bac8cd004a5a7bac087b5596f1c1e38768f8 | LTR_run1_230728-19_32_23-181-slc3 TX TLMPB1Th0Ph0.0_RHCP_F29.5MFalse_SB2Th10Ph0.0_RHCP_F29.5MTrue_27.5_31.0_GHz_CG36_36_SET29.5_GHz_45C.csv | /mnt/nfs/data/groups/measurements/slc3/S2000/DVT/S-Type/TX_TLM-ES2/QR00004/Multi_Beam/RHCP/B1/1p17p5 | 2023-07-28 19:32 | B1 | 0 | 0.0 | RHCP | 29.5 | OFF | B2 | 10 | 0.0 | RHCP | 29.5 | ON | 27.5 | 31.0 | 36 | 36 | 29.5 | NA | TRUE | TRUE | STANDARD | SLC3_ASY-SGH-265_2023-05-16_NA_ifbw1000.0Hz_off-ph0.0deg_off-th0.2deg_src-pwr-5.0dBm_sp-typ-fwd | rhcp | circular | (112.07427058092641-4.08213613028019j) | 40.9959 | -2.086 | 18.5117
29.5 | 0 | -1 | 0 | S2000_ES2_Tx_TLM_QR00004_v1.tar | 1.17.5 | 36 | slc3 TX TLM | plate1:1 plate2:2 ambient:3 | usbtc08: sample time 100ms per enabled channel including cold junction | 2023-07-28 20:14 | 2023-07-28 20:28 | 500 | 1.2.5712.dev0 | 0 | PB1Th0Ph0.0_RHCP_F29.5MFalse_SB2Th15Ph0.0_RHCP_F29.5MFalse | both | 0 | Theta | 1 of 1 | slc3 TX TLM | -20 | 45 | 0 | No Cal Set selected | None:None | None:None | E5080B | 0.069723 | ecd267a53f3ae817b5272c5ba8d70e6a8cb04316c5b62beba68092e366db529c | LTR_run1_230728-20_13_46-181-slc3 TX TLMPB1Th0Ph0.0_RHCP_F29.5MFalse_SB2Th15Ph0.0_RHCP_F29.5MFalse_27.5_31.0_GHz_CG36_36_SET29.5_GHz_45C.csv | /mnt/nfs/data/groups/measurements/slc3/S2000/DVT/S-Type/TX_TLM-ES2/QR00004/Multi_Beam/RHCP/B1/1p17p5 | 2023-07-28 20:14 | B1 | 0 | 0.0 | RHCP | 29.5 | OFF | B2 | 15 | 0.0 | RHCP | 29.5 | OFF | 27.5 | 31.0 | 36 | 36 | 29.5 | NA | TRUE | TRUE | STANDARD | SLC3_ASY-SGH-265_2023-05-16_NA_ifbw1000.0Hz_off-ph0.0deg_off-th0.2deg_src-pwr-5.0dBm_sp-typ-fwd | rhcp | circular | (81.27847326129314-42.648975395079155j) | 39.2558 | -27.6872 | 16.6003
29.5 | 0 | -1 | 0 | S2000_ES2_Tx_TLM_QR00004_v1.tar | 1.17.5 | 36 | slc3 TX TLM | plate1:1 plate2:2 ambient:3 | usbtc08: sample time 100ms per enabled channel including cold junction | 2023-07-28 20:14 | 2023-07-28 20:28 | 500 | 1.2.5712.dev0 | 0 | PB1Th0Ph0.0_RHCP_F29.5MFalse_SB2Th15Ph0.0_RHCP_F29.5MFalse | both | 0 | Theta | 1 of 1 | slc3 TX TLM | -20 | 45 | 0 | No Cal Set selected | None:None | None:None | E5080B | 0.069723 | ecd267a53f3ae817b5272c5ba8d70e6a8cb04316c5b62beba68092e366db529c | LTR_run1_230728-20_13_46-181-slc3 TX TLMPB1Th0Ph0.0_RHCP_F29.5MFalse_SB2Th15Ph0.0_RHCP_F29.5MFalse_27.5_31.0_GHz_CG36_36_SET29.5_GHz_45C.csv | /mnt/nfs/data/groups/measurements/slc3/S2000/DVT/S-Type/TX_TLM-ES2/QR00004/Multi_Beam/RHCP/B1/1p17p5 | 2023-07-28 20:14 | B1 | 0 | 0.0 | RHCP | 29.5 | OFF | B2 | 15 | 0.0 | RHCP | 29.5 | OFF | 27.5 | 31.0 | 36 | 36 | 29.5 | NA | TRUE | TRUE | STANDARD | SLC3_ASY-SGH-265_2023-05-16_NA_ifbw1000.0Hz_off-ph0.0deg_off-th0.2deg_src-pwr-5.0dBm_sp-typ-fwd | rhcp | circular | (81.27847326129314-42.648975395079155j) | 39.2558 | -27.6872 | 16.6003
29.5 | -18 | -1 | 0 | S2000_ES2_Tx_TLM_QR00004_v1.tar | 1.17.5 | 36 | slc3 TX TLM | plate1:1 plate2:2 ambient:3 | usbtc08: sample time 100ms per enabled channel including cold junction | 2023-07-28 20:14 | 2023-07-28 20:28 | 500 | 1.2.5712.dev0 | 0 | PB1Th0Ph0.0_RHCP_F29.5MFalse_SB2Th15Ph0.0_RHCP_F29.5MFalse | both | 0 | Theta | 1 of 1 | slc3 TX TLM | -20 | 45 | 0 | No Cal Set selected | None:None | None:None | E5080B | 0.069723 | ecd267a53f3ae817b5272c5ba8d70e6a8cb04316c5b62beba68092e366db529c | LTR_run1_230728-20_13_46-181-slc3 TX TLMPB1Th0Ph0.0_RHCP_F29.5MFalse_SB2Th15Ph0.0_RHCP_F29.5MFalse_27.5_31.0_GHz_CG36_36_SET29.5_GHz_45C.csv | /mnt/nfs/data/groups/measurements/slc3/S2000/DVT/S-Type/TX_TLM-ES2/QR00004/Multi_Beam/RHCP/B1/1p17p5 | 2023-07-28 20:14 | B1 | 0 | 0.0 | RHCP | 29.5 | OFF | B2 | 15 | 0.0 | RHCP | 29.5 | OFF | 27.5 | 31.0 | 36 | 36 | 29.5 | NA | TRUE | TRUE | STANDARD | SLC3_ASY-SGH-265_2023-05-16_NA_ifbw1000.0Hz_off-ph0.0deg_off-th0.2deg_src-pwr-5.0dBm_sp-typ-fwd | rhcp | circular | (91.6821649151273-15.851762571375735j) | 39.3736 | -9.8094 | 16.6194
29.5 | -18 | -1 | 0 | S2000_ES2_Tx_TLM_QR00004_v1.tar | 1.17.5 | 36 | slc3 TX TLM | plate1:1 plate2:2 ambient:3 | usbtc08: sample time 100ms per enabled channel including cold junction | 2023-07-28 20:14 | 2023-07-28 20:28 | 500 | 1.2.5712.dev0 | 0 | PB1Th0Ph0.0_RHCP_F29.5MFalse_SB2Th15Ph0.0_RHCP_F29.5MFalse | both | 0 | Theta | 1 of 1 | slc3 TX TLM | -20 | 45 | 0 | No Cal Set selected | None:None | None:None | E5080B | 0.069723 | ecd267a53f3ae817b5272c5ba8d70e6a8cb04316c5b62beba68092e366db529c | LTR_run1_230728-20_13_46-181-slc3 TX TLMPB1Th0Ph0.0_RHCP_F29.5MFalse_SB2Th15Ph0.0_RHCP_F29.5MFalse_27.5_31.0_GHz_CG36_36_SET29.5_GHz_45C.csv | /mnt/nfs/data/groups/measurements/slc3/S2000/DVT/S-Type/TX_TLM-ES2/QR00004/Multi_Beam/RHCP/B1/1p17p5 | 2023-07-28 20:14 | B1 | 0 | 0.0 | RHCP | 29.5 | OFF | B2 | 15 | 0.0 | RHCP | 29.5 | OFF | 27.5 | 31.0 | 36 | 36 | 29.5 | NA | TRUE | TRUE | STANDARD | SLC3_ASY-SGH-265_2023-05-16_NA_ifbw1000.0Hz_off-ph0.0deg_off-th0.2deg_src-pwr-5.0dBm_sp-typ-fwd | rhcp | circular | (91.6821649151273-15.851762571375735j) | 39.3736 | -9.8094 | 16.6194
29.5 | 0 | -1 | 0 | S2000_ES2_Tx_TLM_QR00004_v1.tar | 1.17.5 | 36 | slc3 TX TLM | plate1:1 plate2:2 ambient:3 | usbtc08: sample time 100ms per enabled channel including cold junction | 2023-07-28 19:32 | 2023-07-28 19:46 | 500 | 1.2.5712.dev0 | 0 | PB1Th0Ph0.0_RHCP_F29.5MFalse_SB2Th0Ph0.0_RHCP_F29.5MTrue | both | 0 | Theta | 1 of 1 | slc3 TX TLM | -20 | 45 | 0 | No Cal Set selected | None:None | None:None | E5080B | 0.069723 | 4b9d31145bb6a33defa5e9c54f92bac8cd004a5a7bac087b5596f1c1e38768f8 | LTR_run1_230728-19_32_23-181-slc3 TX TLMPB1Th0Ph0.0_RHCP_F29.5MFalse_SB2Th15Ph0.0_RHCP_F29.5MTrue_27.5_31.0_GHz_CG36_36_SET29.5_GHz_45C.csv | /mnt/nfs/data/groups/measurements/slc3/S2000/DVT/S-Type/TX_TLM-ES2/QR00004/Multi_Beam/RHCP/B1/1p17p5 | 2023-07-28 19:32 | B1 | 0 | 0.0 | RHCP | 29.5 | OFF | B2 | 15 | 0.0 | RHCP | 29.5 | ON | 27.5 | 31.0 | 36 | 36 | 29.5 | NA | TRUE | TRUE | STANDARD | SLC3_ASY-SGH-265_2023-05-16_NA_ifbw1000.0Hz_off-ph0.0deg_off-th0.2deg_src-pwr-5.0dBm_sp-typ-fwd | rhcp | circular | (100.23321191538179-43.822554678972665j) | 40.7799 | -23.6152 | 18.2178
29.5 | 0 | -1 | 0 | S2000_ES2_Tx_TLM_QR00004_v1.tar | 1.17.5 | 36 | slc3 TX TLM | plate1:1 plate2:2 ambient:3 | usbtc08: sample time 100ms per enabled channel including cold junction | 2023-07-28 19:32 | 2023-07-28 19:46 | 500 | 1.2.5712.dev0 | 0 | PB1Th0Ph0.0_RHCP_F29.5MFalse_SB2Th0Ph0.0_RHCP_F29.5MTrue | both | 0 | Theta | 1 of 1 | slc3 TX TLM | -20 | 45 | 0 | No Cal Set selected | None:None | None:None | E5080B | 0.069723 | 4b9d31145bb6a33defa5e9c54f92bac8cd004a5a7bac087b5596f1c1e38768f8 | LTR_run1_230728-19_32_23-181-slc3 TX TLMPB1Th0Ph0.0_RHCP_F29.5MFalse_SB2Th15Ph0.0_RHCP_F29.5MTrue_27.5_31.0_GHz_CG36_36_SET29.5_GHz_45C.csv | /mnt/nfs/data/groups/measurements/slc3/S2000/DVT/S-Type/TX_TLM-ES2/QR00004/Multi_Beam/RHCP/B1/1p17p5 | 2023-07-28 19:32 | B1 | 0 | 0.0 | RHCP | 29.5 | OFF | B2 | 15 | 0.0 | RHCP | 29.5 | ON | 27.5 | 31.0 | 36 | 36 | 29.5 | NA | TRUE | TRUE | STANDARD | SLC3_ASY-SGH-265_2023-05-16_NA_ifbw1000.0Hz_off-ph0.0deg_off-th0.2deg_src-pwr-5.0dBm_sp-typ-fwd | rhcp | circular | (100.23321191538179-43.822554678972665j) | 40.7799 | -23.6152 | 18.2178
29.5 | -20 | -1 | 0 | S2000_ES2_Tx_TLM_QR00004_v1.tar | 1.17.5 | 36 | slc3 TX TLM | plate1:1 plate2:2 ambient:3 | usbtc08: sample time 100ms per enabled channel including cold junction | 2023-07-28 19:32 | 2023-07-28 19:46 | 500 | 1.2.5712.dev0 | 0 | PB1Th0Ph0.0_RHCP_F29.5MFalse_SB2Th0Ph0.0_RHCP_F29.5MTrue | both | 0 | Theta | 1 of 1 | slc3 TX TLM | -20 | 45 | 0 | No Cal Set selected | None:None | None:None | E5080B | 0.069723 | 4b9d31145bb6a33defa5e9c54f92bac8cd004a5a7bac087b5596f1c1e38768f8 | LTR_run1_230728-19_32_23-181-slc3 TX TLMPB1Th0Ph0.0_RHCP_F29.5MFalse_SB2Th15Ph0.0_RHCP_F29.5MTrue_27.5_31.0_GHz_CG36_36_SET29.5_GHz_45C.csv | /mnt/nfs/data/groups/measurements/slc3/S2000/DVT/S-Type/TX_TLM-ES2/QR00004/Multi_Beam/RHCP/B1/1p17p5 | 2023-07-28 19:32 | B1 | 0 | 0.0 | RHCP | 29.5 | OFF | B2 | 15 | 0.0 | RHCP | 29.5 | ON | 27.5 | 31.0 | 36 | 36 | 29.5 | NA | TRUE | TRUE | STANDARD | SLC3_ASY-SGH-265_2023-05-16_NA_ifbw1000.0Hz_off-ph0.0deg_off-th0.2deg_src-pwr-5.0dBm_sp-typ-fwd | rhcp | circular | (112.07427058092641-4.08213613028019j) | 40.9959 | -2.086 | 18.5117
29.5 | -20 | -1 | 0 | S2000_ES2_Tx_TLM_QR00004_v1.tar | 1.17.5 | 36 | slc3 TX TLM | plate1:1 plate2:2 ambient:3 | usbtc08: sample time 100ms per enabled channel including cold junction | 2023-07-28 19:32 | 2023-07-28 19:46 | 500 | 1.2.5712.dev0 | 0 | PB1Th0Ph0.0_RHCP_F29.5MFalse_SB2Th0Ph0.0_RHCP_F29.5MTrue | both | 0 | Theta | 1 of 1 | slc3 TX TLM | -20 | 45 | 0 | No Cal Set selected | None:None | None:None | E5080B | 0.069723 | 4b9d31145bb6a33defa5e9c54f92bac8cd004a5a7bac087b5596f1c1e38768f8 | LTR_run1_230728-19_32_23-181-slc3 TX TLMPB1Th0Ph0.0_RHCP_F29.5MFalse_SB2Th15Ph0.0_RHCP_F29.5MTrue_27.5_31.0_GHz_CG36_36_SET29.5_GHz_45C.csv | /mnt/nfs/data/groups/measurements/slc3/S2000/DVT/S-Type/TX_TLM-ES2/QR00004/Multi_Beam/RHCP/B1/1p17p5 | 2023-07-28 19:32 | B1 | 0 | 0.0 | RHCP | 29.5 | OFF | B2 | 15 | 0.0 | RHCP | 29.5 | ON | 27.5 | 31.0 | 36 | 36 | 29.5 | NA | TRUE | TRUE | STANDARD | SLC3_ASY-SGH-265_2023-05-16_NA_ifbw1000.0Hz_off-ph0.0deg_off-th0.2deg_src-pwr-5.0dBm_sp-typ-fwd | rhcp | circular | (112.07427058092641-4.08213613028019j) | 40.9959 | -2.086 | 18.5117
29.5 | 0 | -1 | 0 | S2000_ES2_Tx_TLM_QR00004_v1.tar | 1.17.5 | 36 | slc3 TX TLM | plate1:1 plate2:2 ambient:3 | usbtc08: sample time 100ms per enabled channel including cold junction | 2023-07-28 20:28 | 2023-07-28 20:41 | 500 | 1.2.5712.dev0 | 0 | PB1Th0Ph0.0_RHCP_F29.5MFalse_SB2Th20Ph0.0_RHCP_F29.5MFalse | both | 0 | Theta | 1 of 1 | slc3 TX TLM | -20 | 45 | 0 | No Cal Set selected | None:None | None:None | E5080B | 0.069723 | 418c2ded18057db219c5a6ae38c2f529397a8308e80018b142a704e8bcc3cb32 | LTR_run1_230728-20_27_33-181-slc3 TX TLMPB1Th0Ph0.0_RHCP_F29.5MFalse_SB2Th20Ph0.0_RHCP_F29.5MFalse_27.5_31.0_GHz_CG36_36_SET29.5_GHz_45C.csv | /mnt/nfs/data/groups/measurements/slc3/S2000/DVT/S-Type/TX_TLM-ES2/QR00004/Multi_Beam/RHCP/B1/1p17p5 | 2023-07-28 20:28 | B1 | 0 | 0.0 | RHCP | 29.5 | OFF | B2 | 20 | 0.0 | RHCP | 29.5 | OFF | 27.5 | 31.0 | 36 | 36 | 29.5 | NA | TRUE | TRUE | STANDARD | SLC3_ASY-SGH-265_2023-05-16_NA_ifbw1000.0Hz_off-ph0.0deg_off-th0.2deg_src-pwr-5.0dBm_sp-typ-fwd | rhcp | circular | (83.55059675506834-41.639839456149126j) | 39.4025 | -26.4907 | 16.1763
29.5 | 0 | -1 | 0 | S2000_ES2_Tx_TLM_QR00004_v1.tar | 1.17.5 | 36 | slc3 TX TLM | plate1:1 plate2:2 ambient:3 | usbtc08: sample time 100ms per enabled channel including cold junction | 2023-07-28 20:28 | 2023-07-28 20:41 | 500 | 1.2.5712.dev0 | 0 | PB1Th0Ph0.0_RHCP_F29.5MFalse_SB2Th20Ph0.0_RHCP_F29.5MFalse | both | 0 | Theta | 1 of 1 | slc3 TX TLM | -20 | 45 | 0 | No Cal Set selected | None:None | None:None | E5080B | 0.069723 | 418c2ded18057db219c5a6ae38c2f529397a8308e80018b142a704e8bcc3cb32 | LTR_run1_230728-20_27_33-181-slc3 TX TLMPB1Th0Ph0.0_RHCP_F29.5MFalse_SB2Th20Ph0.0_RHCP_F29.5MFalse_27.5_31.0_GHz_CG36_36_SET29.5_GHz_45C.csv | /mnt/nfs/data/groups/measurements/slc3/S2000/DVT/S-Type/TX_TLM-ES2/QR00004/Multi_Beam/RHCP/B1/1p17p5 | 2023-07-28 20:28 | B1 | 0 | 0.0 | RHCP | 29.5 | OFF | B2 | 20 | 0.0 | RHCP | 29.5 | OFF | 27.5 | 31.0 | 36 | 36 | 29.5 | NA | TRUE | TRUE | STANDARD | SLC3_ASY-SGH-265_2023-05-16_NA_ifbw1000.0Hz_off-ph0.0deg_off-th0.2deg_src-pwr-5.0dBm_sp-typ-fwd | rhcp | circular | (83.55059675506834-41.639839456149126j) | 39.4025 | -26.4907 | 16.1763
29.5 | -20 | -1 | 0 | S2000_ES2_Tx_TLM_QR00004_v1.tar | 1.17.5 | 36 | slc3 TX TLM | plate1:1 plate2:2 ambient:3 | usbtc08: sample time 100ms per enabled channel including cold junction | 2023-07-28 20:28 | 2023-07-28 20:41 | 500 | 1.2.5712.dev0 | 0 | PB1Th0Ph0.0_RHCP_F29.5MFalse_SB2Th20Ph0.0_RHCP_F29.5MFalse | both | 0 | Theta | 1 of 1 | slc3 TX TLM | -20 | 45 | 0 | No Cal Set selected | None:None | None:None | E5080B | 0.069723 | 418c2ded18057db219c5a6ae38c2f529397a8308e80018b142a704e8bcc3cb32 | LTR_run1_230728-20_27_33-181-slc3 TX TLMPB1Th0Ph0.0_RHCP_F29.5MFalse_SB2Th20Ph0.0_RHCP_F29.5MFalse_27.5_31.0_GHz_CG36_36_SET29.5_GHz_45C.csv | /mnt/nfs/data/groups/measurements/slc3/S2000/DVT/S-Type/TX_TLM-ES2/QR00004/Multi_Beam/RHCP/B1/1p17p5 | 2023-07-28 20:28 | B1 | 0 | 0.0 | RHCP | 29.5 | OFF | B2 | 20 | 0.0 | RHCP | 29.5 | OFF | 27.5 | 31.0 | 36 | 36 | 29.5 | NA | TRUE | TRUE | STANDARD | SLC3_ASY-SGH-265_2023-05-16_NA_ifbw1000.0Hz_off-ph0.0deg_off-th0.2deg_src-pwr-5.0dBm_sp-typ-fwd | rhcp | circular | (94.00349056660063-12.07610010987479j) | 39.534 | -7.3204 | 16.6652
29.5 | -20 | -1 | 0 | S2000_ES2_Tx_TLM_QR00004_v1.tar | 1.17.5 | 36 | slc3 TX TLM | plate1:1 plate2:2 ambient:3 | usbtc08: sample time 100ms per enabled channel including cold junction | 2023-07-28 20:28 | 2023-07-28 20:41 | 500 | 1.2.5712.dev0 | 0 | PB1Th0Ph0.0_RHCP_F29.5MFalse_SB2Th20Ph0.0_RHCP_F29.5MFalse | both | 0 | Theta | 1 of 1 | slc3 TX TLM | -20 | 45 | 0 | No Cal Set selected | None:None | None:None | E5080B | 0.069723 | 418c2ded18057db219c5a6ae38c2f529397a8308e80018b142a704e8bcc3cb32 | LTR_run1_230728-20_27_33-181-slc3 TX TLMPB1Th0Ph0.0_RHCP_F29.5MFalse_SB2Th20Ph0.0_RHCP_F29.5MFalse_27.5_31.0_GHz_CG36_36_SET29.5_GHz_45C.csv | /mnt/nfs/data/groups/measurements/slc3/S2000/DVT/S-Type/TX_TLM-ES2/QR00004/Multi_Beam/RHCP/B1/1p17p5 | 2023-07-28 20:28 | B1 | 0 | 0.0 | RHCP | 29.5 | OFF | B2 | 20 | 0.0 | RHCP | 29.5 | OFF | 27.5 | 31.0 | 36 | 36 | 29.5 | NA | TRUE | TRUE | STANDARD | SLC3_ASY-SGH-265_2023-05-16_NA_ifbw1000.0Hz_off-ph0.0deg_off-th0.2deg_src-pwr-5.0dBm_sp-typ-fwd | rhcp | circular | (94.00349056660063-12.07610010987479j) | 39.534 | -7.3204 | 16.6652
29.5 | 0 | -1 | 0 | S2000_ES2_Tx_TLM_QR00004_v1.tar | 1.17.5 | 36 | slc3 TX TLM | plate1:1 plate2:2 ambient:3 | usbtc08: sample time 100ms per enabled channel including cold junction | 2023-07-28 19:32 | 2023-07-28 19:46 | 500 | 1.2.5712.dev0 | 0 | PB1Th0Ph0.0_RHCP_F29.5MFalse_SB2Th0Ph0.0_RHCP_F29.5MTrue | both | 0 | Theta | 1 of 1 | slc3 TX TLM | -20 | 45 | 0 | No Cal Set selected | None:None | None:None | E5080B | 0.069723 | 4b9d31145bb6a33defa5e9c54f92bac8cd004a5a7bac087b5596f1c1e38768f8 | LTR_run1_230728-19_32_23-181-slc3 TX TLMPB1Th0Ph0.0_RHCP_F29.5MFalse_SB2Th20Ph0.0_RHCP_F29.5MTrue_27.5_31.0_GHz_CG36_36_SET29.5_GHz_45C.csv | /mnt/nfs/data/groups/measurements/slc3/S2000/DVT/S-Type/TX_TLM-ES2/QR00004/Multi_Beam/RHCP/B1/1p17p5 | 2023-07-28 19:32 | B1 | 0 | 0.0 | RHCP | 29.5 | OFF | B2 | 20 | 0.0 | RHCP | 29.5 | ON | 27.5 | 31.0 | 36 | 36 | 29.5 | NA | TRUE | TRUE | STANDARD | SLC3_ASY-SGH-265_2023-05-16_NA_ifbw1000.0Hz_off-ph0.0deg_off-th0.2deg_src-pwr-5.0dBm_sp-typ-fwd | rhcp | circular | (100.23321191538179-43.822554678972665j) | 40.7799 | -23.6152 | 18.2178
29.5 | 0 | -1 | 0 | S2000_ES2_Tx_TLM_QR00004_v1.tar | 1.17.5 | 36 | slc3 TX TLM | plate1:1 plate2:2 ambient:3 | usbtc08: sample time 100ms per enabled channel including cold junction | 2023-07-28 19:32 | 2023-07-28 19:46 | 500 | 1.2.5712.dev0 | 0 | PB1Th0Ph0.0_RHCP_F29.5MFalse_SB2Th0Ph0.0_RHCP_F29.5MTrue | both | 0 | Theta | 1 of 1 | slc3 TX TLM | -20 | 45 | 0 | No Cal Set selected | None:None | None:None | E5080B | 0.069723 | 4b9d31145bb6a33defa5e9c54f92bac8cd004a5a7bac087b5596f1c1e38768f8 | LTR_run1_230728-19_32_23-181-slc3 TX TLMPB1Th0Ph0.0_RHCP_F29.5MFalse_SB2Th20Ph0.0_RHCP_F29.5MTrue_27.5_31.0_GHz_CG36_36_SET29.5_GHz_45C.csv | /mnt/nfs/data/groups/measurements/slc3/S2000/DVT/S-Type/TX_TLM-ES2/QR00004/Multi_Beam/RHCP/B1/1p17p5 | 2023-07-28 19:32 | B1 | 0 | 0.0 | RHCP | 29.5 | OFF | B2 | 20 | 0.0 | RHCP | 29.5 | ON | 27.5 | 31.0 | 36 | 36 | 29.5 | NA | TRUE | TRUE | STANDARD | SLC3_ASY-SGH-265_2023-05-16_NA_ifbw1000.0Hz_off-ph0.0deg_off-th0.2deg_src-pwr-5.0dBm_sp-typ-fwd | rhcp | circular | (100.23321191538179-43.822554678972665j) | 40.7799 | -23.6152 | 18.2178
29.5 | -20 | -1 | 0 | S2000_ES2_Tx_TLM_QR00004_v1.tar | 1.17.5 | 36 | slc3 TX TLM | plate1:1 plate2:2 ambient:3 | usbtc08: sample time 100ms per enabled channel including cold junction | 2023-07-28 19:32 | 2023-07-28 19:46 | 500 | 1.2.5712.dev0 | 0 | PB1Th0Ph0.0_RHCP_F29.5MFalse_SB2Th0Ph0.0_RHCP_F29.5MTrue | both | 0 | Theta | 1 of 1 | slc3 TX TLM | -20 | 45 | 0 | No Cal Set selected | None:None | None:None | E5080B | 0.069723 | 4b9d31145bb6a33defa5e9c54f92bac8cd004a5a7bac087b5596f1c1e38768f8 | LTR_run1_230728-19_32_23-181-slc3 TX TLMPB1Th0Ph0.0_RHCP_F29.5MFalse_SB2Th20Ph0.0_RHCP_F29.5MTrue_27.5_31.0_GHz_CG36_36_SET29.5_GHz_45C.csv | /mnt/nfs/data/groups/measurements/slc3/S2000/DVT/S-Type/TX_TLM-ES2/QR00004/Multi_Beam/RHCP/B1/1p17p5 | 2023-07-28 19:32 | B1 | 0 | 0.0 | RHCP | 29.5 | OFF | B2 | 20 | 0.0 | RHCP | 29.5 | ON | 27.5 | 31.0 | 36 | 36 | 29.5 | NA | TRUE | TRUE | STANDARD | SLC3_ASY-SGH-265_2023-05-16_NA_ifbw1000.0Hz_off-ph0.0deg_off-th0.2deg_src-pwr-5.0dBm_sp-typ-fwd | rhcp | circular | (112.07427058092641-4.08213613028019j) | 40.9959 | -2.086 | 18.5117
29.5 | -20 | -1 | 0 | S2000_ES2_Tx_TLM_QR00004_v1.tar | 1.17.5 | 36 | slc3 TX TLM | plate1:1 plate2:2 ambient:3 | usbtc08: sample time 100ms per enabled channel including cold junction | 2023-07-28 19:32 | 2023-07-28 19:46 | 500 | 1.2.5712.dev0 | 0 | PB1Th0Ph0.0_RHCP_F29.5MFalse_SB2Th0Ph0.0_RHCP_F29.5MTrue | both | 0 | Theta | 1 of 1 | slc3 TX TLM | -20 | 45 | 0 | No Cal Set selected | None:None | None:None | E5080B | 0.069723 | 4b9d31145bb6a33defa5e9c54f92bac8cd004a5a7bac087b5596f1c1e38768f8 | LTR_run1_230728-19_32_23-181-slc3 TX TLMPB1Th0Ph0.0_RHCP_F29.5MFalse_SB2Th20Ph0.0_RHCP_F29.5MTrue_27.5_31.0_GHz_CG36_36_SET29.5_GHz_45C.csv | /mnt/nfs/data/groups/measurements/slc3/S2000/DVT/S-Type/TX_TLM-ES2/QR00004/Multi_Beam/RHCP/B1/1p17p5 | 2023-07-28 19:32 | B1 | 0 | 0.0 | RHCP | 29.5 | OFF | B2 | 20 | 0.0 | RHCP | 29.5 | ON | 27.5 | 31.0 | 36 | 36 | 29.5 | NA | TRUE | TRUE | STANDARD | SLC3_ASY-SGH-265_2023-05-16_NA_ifbw1000.0Hz_off-ph0.0deg_off-th0.2deg_src-pwr-5.0dBm_sp-typ-fwd | rhcp | circular | (112.07427058092641-4.08213613028019j) | 40.9959 | -2.086 | 18.5117
29.5 | 0 | -1 | 0 | S2000_ES2_Tx_TLM_QR00004_v1.tar | 1.17.5 | 36 | slc3 TX TLM | plate1:1 plate2:2 ambient:3 | usbtc08: sample time 100ms per enabled channel including cold junction | 2023-07-28 20:41 | 2023-07-28 20:55 | 500 | 1.2.5712.dev0 | 0 | PB1Th0Ph0.0_RHCP_F29.5MFalse_SB2Th30Ph0.0_RHCP_F29.5MFalse | both | 0 | Theta | 1 of 1 | slc3 TX TLM | -20 | 45 | 0 | No Cal Set selected | None:None | None:None | E5080B | 0.069723 | 27e8cf855b0102710326f0e0dbddac47350713bd60d01db31c157ef8dea79f3e | LTR_run1_230728-20_41_17-181-slc3 TX TLMPB1Th0Ph0.0_RHCP_F29.5MFalse_SB2Th30Ph0.0_RHCP_F29.5MFalse_27.5_31.0_GHz_CG36_36_SET29.5_GHz_45C.csv | /mnt/nfs/data/groups/measurements/slc3/S2000/DVT/S-Type/TX_TLM-ES2/QR00004/Multi_Beam/RHCP/B1/1p17p5 | 2023-07-28 20:41 | B1 | 0 | 0.0 | RHCP | 29.5 | OFF | B2 | 30 | 0.0 | RHCP | 29.5 | OFF | 27.5 | 31.0 | 36 | 36 | 29.5 | NA | TRUE | TRUE | STANDARD | SLC3_ASY-SGH-265_2023-05-16_NA_ifbw1000.0Hz_off-ph0.0deg_off-th0.2deg_src-pwr-5.0dBm_sp-typ-fwd | rhcp | circular | (85.99512912626271-44.70964198979934j) | 39.7286 | -27.4703 | 18.2608
29.5 | 0 | -1 | 0 | S2000_ES2_Tx_TLM_QR00004_v1.tar | 1.17.5 | 36 | slc3 TX TLM | plate1:1 plate2:2 ambient:3 | usbtc08: sample time 100ms per enabled channel including cold junction | 2023-07-28 20:41 | 2023-07-28 20:55 | 500 | 1.2.5712.dev0 | 0 | PB1Th0Ph0.0_RHCP_F29.5MFalse_SB2Th30Ph0.0_RHCP_F29.5MFalse | both | 0 | Theta | 1 of 1 | slc3 TX TLM | -20 | 45 | 0 | No Cal Set selected | None:None | None:None | E5080B | 0.069723 | 27e8cf855b0102710326f0e0dbddac47350713bd60d01db31c157ef8dea79f3e | LTR_run1_230728-20_41_17-181-slc3 TX TLMPB1Th0Ph0.0_RHCP_F29.5MFalse_SB2Th30Ph0.0_RHCP_F29.5MFalse_27.5_31.0_GHz_CG36_36_SET29.5_GHz_45C.csv | /mnt/nfs/data/groups/measurements/slc3/S2000/DVT/S-Type/TX_TLM-ES2/QR00004/Multi_Beam/RHCP/B1/1p17p5 | 2023-07-28 20:41 | B1 | 0 | 0.0 | RHCP | 29.5 | OFF | B2 | 30 | 0.0 | RHCP | 29.5 | OFF | 27.5 | 31.0 | 36 | 36 | 29.5 | NA | TRUE | TRUE | STANDARD | SLC3_ASY-SGH-265_2023-05-16_NA_ifbw1000.0Hz_off-ph0.0deg_off-th0.2deg_src-pwr-5.0dBm_sp-typ-fwd | rhcp | circular | (85.99512912626271-44.70964198979934j) | 39.7286 | -27.4703 | 18.2608
29.5 | -16 | -1 | 0 | S2000_ES2_Tx_TLM_QR00004_v1.tar | 1.17.5 | 36 | slc3 TX TLM | plate1:1 plate2:2 ambient:3 | usbtc08: sample time 100ms per enabled channel including cold junction | 2023-07-28 20:41 | 2023-07-28 20:55 | 500 | 1.2.5712.dev0 | 0 | PB1Th0Ph0.0_RHCP_F29.5MFalse_SB2Th30Ph0.0_RHCP_F29.5MFalse | both | 0 | Theta | 1 of 1 | slc3 TX TLM | -20 | 45 | 0 | No Cal Set selected | None:None | None:None | E5080B | 0.069723 | 27e8cf855b0102710326f0e0dbddac47350713bd60d01db31c157ef8dea79f3e | LTR_run1_230728-20_41_17-181-slc3 TX TLMPB1Th0Ph0.0_RHCP_F29.5MFalse_SB2Th30Ph0.0_RHCP_F29.5MFalse_27.5_31.0_GHz_CG36_36_SET29.5_GHz_45C.csv | /mnt/nfs/data/groups/measurements/slc3/S2000/DVT/S-Type/TX_TLM-ES2/QR00004/Multi_Beam/RHCP/B1/1p17p5 | 2023-07-28 20:41 | B1 | 0 | 0.0 | RHCP | 29.5 | OFF | B2 | 30 | 0.0 | RHCP | 29.5 | OFF | 27.5 | 31.0 | 36 | 36 | 29.5 | NA | TRUE | TRUE | STANDARD | SLC3_ASY-SGH-265_2023-05-16_NA_ifbw1000.0Hz_off-ph0.0deg_off-th0.2deg_src-pwr-5.0dBm_sp-typ-fwd | rhcp | circular | (95.82977940458271-20.659498311988713j) | 39.8273 | -12.1659 | 18.6009
29.5 | -16 | -1 | 0 | S2000_ES2_Tx_TLM_QR00004_v1.tar | 1.17.5 | 36 | slc3 TX TLM | plate1:1 plate2:2 ambient:3 | usbtc08: sample time 100ms per enabled channel including cold junction | 2023-07-28 20:41 | 2023-07-28 20:55 | 500 | 1.2.5712.dev0 | 0 | PB1Th0Ph0.0_RHCP_F29.5MFalse_SB2Th30Ph0.0_RHCP_F29.5MFalse | both | 0 | Theta | 1 of 1 | slc3 TX TLM | -20 | 45 | 0 | No Cal Set selected | None:None | None:None | E5080B | 0.069723 | 27e8cf855b0102710326f0e0dbddac47350713bd60d01db31c157ef8dea79f3e | LTR_run1_230728-20_41_17-181-slc3 TX TLMPB1Th0Ph0.0_RHCP_F29.5MFalse_SB2Th30Ph0.0_RHCP_F29.5MFalse_27.5_31.0_GHz_CG36_36_SET29.5_GHz_45C.csv | /mnt/nfs/data/groups/measurements/slc3/S2000/DVT/S-Type/TX_TLM-ES2/QR00004/Multi_Beam/RHCP/B1/1p17p5 | 2023-07-28 20:41 | B1 | 0 | 0.0 | RHCP | 29.5 | OFF | B2 | 30 | 0.0 | RHCP | 29.5 | OFF | 27.5 | 31.0 | 36 | 36 | 29.5 | NA | TRUE | TRUE | STANDARD | SLC3_ASY-SGH-265_2023-05-16_NA_ifbw1000.0Hz_off-ph0.0deg_off-th0.2deg_src-pwr-5.0dBm_sp-typ-fwd | rhcp | circular | (95.82977940458271-20.659498311988713j) | 39.8273 | -12.1659 | 18.6009
29.5 | 0 | -1 | 0 | S2000_ES2_Tx_TLM_QR00004_v1.tar | 1.17.5 | 36 | slc3 TX TLM | plate1:1 plate2:2 ambient:3 | usbtc08: sample time 100ms per enabled channel including cold junction | 2023-07-28 19:32 | 2023-07-28 19:46 | 500 | 1.2.5712.dev0 | 0 | PB1Th0Ph0.0_RHCP_F29.5MFalse_SB2Th0Ph0.0_RHCP_F29.5MTrue | both | 0 | Theta | 1 of 1 | slc3 TX TLM | -20 | 45 | 0 | No Cal Set selected | None:None | None:None | E5080B | 0.069723 | 4b9d31145bb6a33defa5e9c54f92bac8cd004a5a7bac087b5596f1c1e38768f8 | LTR_run1_230728-19_32_23-181-slc3 TX TLMPB1Th0Ph0.0_RHCP_F29.5MFalse_SB2Th30Ph0.0_RHCP_F29.5MTrue_27.5_31.0_GHz_CG36_36_SET29.5_GHz_45C.csv | /mnt/nfs/data/groups/measurements/slc3/S2000/DVT/S-Type/TX_TLM-ES2/QR00004/Multi_Beam/RHCP/B1/1p17p5 | 2023-07-28 19:32 | B1 | 0 | 0.0 | RHCP | 29.5 | OFF | B2 | 30 | 0.0 | RHCP | 29.5 | ON | 27.5 | 31.0 | 36 | 36 | 29.5 | NA | TRUE | TRUE | STANDARD | SLC3_ASY-SGH-265_2023-05-16_NA_ifbw1000.0Hz_off-ph0.0deg_off-th0.2deg_src-pwr-5.0dBm_sp-typ-fwd | rhcp | circular | (100.23321191538179-43.822554678972665j) | 40.7799 | -23.6152 | 18.2178
29.5 | 0 | -1 | 0 | S2000_ES2_Tx_TLM_QR00004_v1.tar | 1.17.5 | 36 | slc3 TX TLM | plate1:1 plate2:2 ambient:3 | usbtc08: sample time 100ms per enabled channel including cold junction | 2023-07-28 19:32 | 2023-07-28 19:46 | 500 | 1.2.5712.dev0 | 0 | PB1Th0Ph0.0_RHCP_F29.5MFalse_SB2Th0Ph0.0_RHCP_F29.5MTrue | both | 0 | Theta | 1 of 1 | slc3 TX TLM | -20 | 45 | 0 | No Cal Set selected | None:None | None:None | E5080B | 0.069723 | 4b9d31145bb6a33defa5e9c54f92bac8cd004a5a7bac087b5596f1c1e38768f8 | LTR_run1_230728-19_32_23-181-slc3 TX TLMPB1Th0Ph0.0_RHCP_F29.5MFalse_SB2Th30Ph0.0_RHCP_F29.5MTrue_27.5_31.0_GHz_CG36_36_SET29.5_GHz_45C.csv | /mnt/nfs/data/groups/measurements/slc3/S2000/DVT/S-Type/TX_TLM-ES2/QR00004/Multi_Beam/RHCP/B1/1p17p5 | 2023-07-28 19:32 | B1 | 0 | 0.0 | RHCP | 29.5 | OFF | B2 | 30 | 0.0 | RHCP | 29.5 | ON | 27.5 | 31.0 | 36 | 36 | 29.5 | NA | TRUE | TRUE | STANDARD | SLC3_ASY-SGH-265_2023-05-16_NA_ifbw1000.0Hz_off-ph0.0deg_off-th0.2deg_src-pwr-5.0dBm_sp-typ-fwd | rhcp | circular | (100.23321191538179-43.822554678972665j) | 40.7799 | -23.6152 | 18.2178
29.5 | -20 | -1 | 0 | S2000_ES2_Tx_TLM_QR00004_v1.tar | 1.17.5 | 36 | slc3 TX TLM | plate1:1 plate2:2 ambient:3 | usbtc08: sample time 100ms per enabled channel including cold junction | 2023-07-28 19:32 | 2023-07-28 19:46 | 500 | 1.2.5712.dev0 | 0 | PB1Th0Ph0.0_RHCP_F29.5MFalse_SB2Th0Ph0.0_RHCP_F29.5MTrue | both | 0 | Theta | 1 of 1 | slc3 TX TLM | -20 | 45 | 0 | No Cal Set selected | None:None | None:None | E5080B | 0.069723 | 4b9d31145bb6a33defa5e9c54f92bac8cd004a5a7bac087b5596f1c1e38768f8 | LTR_run1_230728-19_32_23-181-slc3 TX TLMPB1Th0Ph0.0_RHCP_F29.5MFalse_SB2Th30Ph0.0_RHCP_F29.5MTrue_27.5_31.0_GHz_CG36_36_SET29.5_GHz_45C.csv | /mnt/nfs/data/groups/measurements/slc3/S2000/DVT/S-Type/TX_TLM-ES2/QR00004/Multi_Beam/RHCP/B1/1p17p5 | 2023-07-28 19:32 | B1 | 0 | 0.0 | RHCP | 29.5 | OFF | B2 | 30 | 0.0 | RHCP | 29.5 | ON | 27.5 | 31.0 | 36 | 36 | 29.5 | NA | TRUE | TRUE | STANDARD | SLC3_ASY-SGH-265_2023-05-16_NA_ifbw1000.0Hz_off-ph0.0deg_off-th0.2deg_src-pwr-5.0dBm_sp-typ-fwd | rhcp | circular | (112.07427058092641-4.08213613028019j) | 40.9959 | -2.086 | 18.5117
29.5 | -20 | -1 | 0 | S2000_ES2_Tx_TLM_QR00004_v1.tar | 1.17.5 | 36 | slc3 TX TLM | plate1:1 plate2:2 ambient:3 | usbtc08: sample time 100ms per enabled channel including cold junction | 2023-07-28 19:32 | 2023-07-28 19:46 | 500 | 1.2.5712.dev0 | 0 | PB1Th0Ph0.0_RHCP_F29.5MFalse_SB2Th0Ph0.0_RHCP_F29.5MTrue | both | 0 | Theta | 1 of 1 | slc3 TX TLM | -20 | 45 | 0 | No Cal Set selected | None:None | None:None | E5080B | 0.069723 | 4b9d31145bb6a33defa5e9c54f92bac8cd004a5a7bac087b5596f1c1e38768f8 | LTR_run1_230728-19_32_23-181-slc3 TX TLMPB1Th0Ph0.0_RHCP_F29.5MFalse_SB2Th30Ph0.0_RHCP_F29.5MTrue_27.5_31.0_GHz_CG36_36_SET29.5_GHz_45C.csv | /mnt/nfs/data/groups/measurements/slc3/S2000/DVT/S-Type/TX_TLM-ES2/QR00004/Multi_Beam/RHCP/B1/1p17p5 | 2023-07-28 19:32 | B1 | 0 | 0.0 | RHCP | 29.5 | OFF | B2 | 30 | 0.0 | RHCP | 29.5 | ON | 27.5 | 31.0 | 36 | 36 | 29.5 | NA | TRUE | TRUE | STANDARD | SLC3_ASY-SGH-265_2023-05-16_NA_ifbw1000.0Hz_off-ph0.0deg_off-th0.2deg_src-pwr-5.0dBm_sp-typ-fwd | rhcp | circular | (112.07427058092641-4.08213613028019j) | 40.9959 | -2.086 | 18.5117
29.5 | 0 | -1 | 0 | S2000_ES2_Tx_TLM_QR00004_v1.tar | 1.17.5 | 36 | slc3 TX TLM | plate1:1 plate2:2 ambient:3 | usbtc08: sample time 100ms per enabled channel including cold junction | 2023-07-28 20:55 | 2023-07-28 21:09 | 500 | 1.2.5712.dev0 | 0 | PB1Th0Ph0.0_RHCP_F29.5MFalse_SB2Th40Ph0.0_RHCP_F29.5MFalse | both | 0 | Theta | 1 of 1 | slc3 TX TLM | -20 | 45 | 0 | No Cal Set selected | None:None | None:None | E5080B | 0.069723 | 5b387331f0eda2558a3a6613b08d43ce50e302c014876100dcffe3044d5cfab2 | LTR_run1_230728-20_54_58-181-slc3 TX TLMPB1Th0Ph0.0_RHCP_F29.5MFalse_SB2Th40Ph0.0_RHCP_F29.5MFalse_27.5_31.0_GHz_CG36_36_SET29.5_GHz_45C.csv | /mnt/nfs/data/groups/measurements/slc3/S2000/DVT/S-Type/TX_TLM-ES2/QR00004/Multi_Beam/RHCP/B1/1p17p5 | 2023-07-28 20:55 | B1 | 0 | 0.0 | RHCP | 29.5 | OFF | B2 | 40 | 0.0 | RHCP | 29.5 | OFF | 27.5 | 31.0 | 36 | 36 | 29.5 | NA | TRUE | TRUE | STANDARD | SLC3_ASY-SGH-265_2023-05-16_NA_ifbw1000.0Hz_off-ph0.0deg_off-th0.2deg_src-pwr-5.0dBm_sp-typ-fwd | rhcp | circular | (84.86233437436445-45.95326727416312j) | 39.691 | -28.4357 | 18.9751
29.5 | 0 | -1 | 0 | S2000_ES2_Tx_TLM_QR00004_v1.tar | 1.17.5 | 36 | slc3 TX TLM | plate1:1 plate2:2 ambient:3 | usbtc08: sample time 100ms per enabled channel including cold junction | 2023-07-28 20:55 | 2023-07-28 21:09 | 500 | 1.2.5712.dev0 | 0 | PB1Th0Ph0.0_RHCP_F29.5MFalse_SB2Th40Ph0.0_RHCP_F29.5MFalse | both | 0 | Theta | 1 of 1 | slc3 TX TLM | -20 | 45 | 0 | No Cal Set selected | None:None | None:None | E5080B | 0.069723 | 5b387331f0eda2558a3a6613b08d43ce50e302c014876100dcffe3044d5cfab2 | LTR_run1_230728-20_54_58-181-slc3 TX TLMPB1Th0Ph0.0_RHCP_F29.5MFalse_SB2Th40Ph0.0_RHCP_F29.5MFalse_27.5_31.0_GHz_CG36_36_SET29.5_GHz_45C.csv | /mnt/nfs/data/groups/measurements/slc3/S2000/DVT/S-Type/TX_TLM-ES2/QR00004/Multi_Beam/RHCP/B1/1p17p5 | 2023-07-28 20:55 | B1 | 0 | 0.0 | RHCP | 29.5 | OFF | B2 | 40 | 0.0 | RHCP | 29.5 | OFF | 27.5 | 31.0 | 36 | 36 | 29.5 | NA | TRUE | TRUE | STANDARD | SLC3_ASY-SGH-265_2023-05-16_NA_ifbw1000.0Hz_off-ph0.0deg_off-th0.2deg_src-pwr-5.0dBm_sp-typ-fwd | rhcp | circular | (84.86233437436445-45.95326727416312j) | 39.691 | -28.4357 | 18.9751
29.5 | -20 | -1 | 0 | S2000_ES2_Tx_TLM_QR00004_v1.tar | 1.17.5 | 36 | slc3 TX TLM | plate1:1 plate2:2 ambient:3 | usbtc08: sample time 100ms per enabled channel including cold junction | 2023-07-28 20:55 | 2023-07-28 21:09 | 500 | 1.2.5712.dev0 | 0 | PB1Th0Ph0.0_RHCP_F29.5MFalse_SB2Th40Ph0.0_RHCP_F29.5MFalse | both | 0 | Theta | 1 of 1 | slc3 TX TLM | -20 | 45 | 0 | No Cal Set selected | None:None | None:None | E5080B | 0.069723 | 5b387331f0eda2558a3a6613b08d43ce50e302c014876100dcffe3044d5cfab2 | LTR_run1_230728-20_54_58-181-slc3 TX TLMPB1Th0Ph0.0_RHCP_F29.5MFalse_SB2Th40Ph0.0_RHCP_F29.5MFalse_27.5_31.0_GHz_CG36_36_SET29.5_GHz_45C.csv | /mnt/nfs/data/groups/measurements/slc3/S2000/DVT/S-Type/TX_TLM-ES2/QR00004/Multi_Beam/RHCP/B1/1p17p5 | 2023-07-28 20:55 | B1 | 0 | 0.0 | RHCP | 29.5 | OFF | B2 | 40 | 0.0 | RHCP | 29.5 | OFF | 27.5 | 31.0 | 36 | 36 | 29.5 | NA | TRUE | TRUE | STANDARD | SLC3_ASY-SGH-265_2023-05-16_NA_ifbw1000.0Hz_off-ph0.0deg_off-th0.2deg_src-pwr-5.0dBm_sp-typ-fwd | rhcp | circular | (96.33115763469408-14.275138604225841j) | 39.7697 | -8.4292 | 19.1951
29.5 | -20 | -1 | 0 | S2000_ES2_Tx_TLM_QR00004_v1.tar | 1.17.5 | 36 | slc3 TX TLM | plate1:1 plate2:2 ambient:3 | usbtc08: sample time 100ms per enabled channel including cold junction | 2023-07-28 20:55 | 2023-07-28 21:09 | 500 | 1.2.5712.dev0 | 0 | PB1Th0Ph0.0_RHCP_F29.5MFalse_SB2Th40Ph0.0_RHCP_F29.5MFalse | both | 0 | Theta | 1 of 1 | slc3 TX TLM | -20 | 45 | 0 | No Cal Set selected | None:None | None:None | E5080B | 0.069723 | 5b387331f0eda2558a3a6613b08d43ce50e302c014876100dcffe3044d5cfab2 | LTR_run1_230728-20_54_58-181-slc3 TX TLMPB1Th0Ph0.0_RHCP_F29.5MFalse_SB2Th40Ph0.0_RHCP_F29.5MFalse_27.5_31.0_GHz_CG36_36_SET29.5_GHz_45C.csv | /mnt/nfs/data/groups/measurements/slc3/S2000/DVT/S-Type/TX_TLM-ES2/QR00004/Multi_Beam/RHCP/B1/1p17p5 | 2023-07-28 20:55 | B1 | 0 | 0.0 | RHCP | 29.5 | OFF | B2 | 40 | 0.0 | RHCP | 29.5 | OFF | 27.5 | 31.0 | 36 | 36 | 29.5 | NA | TRUE | TRUE | STANDARD | SLC3_ASY-SGH-265_2023-05-16_NA_ifbw1000.0Hz_off-ph0.0deg_off-th0.2deg_src-pwr-5.0dBm_sp-typ-fwd | rhcp | circular | (96.33115763469408-14.275138604225841j) | 39.7697 | -8.4292 | 19.1951
29.5 | 0 | -1 | 0 | S2000_ES2_Tx_TLM_QR00004_v1.tar | 1.17.5 | 36 | slc3 TX TLM | plate1:1 plate2:2 ambient:3 | usbtc08: sample time 100ms per enabled channel including cold junction | 2023-07-28 19:32 | 2023-07-28 19:46 | 500 | 1.2.5712.dev0 | 0 | PB1Th0Ph0.0_RHCP_F29.5MFalse_SB2Th0Ph0.0_RHCP_F29.5MTrue | both | 0 | Theta | 1 of 1 | slc3 TX TLM | -20 | 45 | 0 | No Cal Set selected | None:None | None:None | E5080B | 0.069723 | 4b9d31145bb6a33defa5e9c54f92bac8cd004a5a7bac087b5596f1c1e38768f8 | LTR_run1_230728-19_32_23-181-slc3 TX TLMPB1Th0Ph0.0_RHCP_F29.5MFalse_SB2Th40Ph0.0_RHCP_F29.5MTrue_27.5_31.0_GHz_CG36_36_SET29.5_GHz_45C.csv | /mnt/nfs/data/groups/measurements/slc3/S2000/DVT/S-Type/TX_TLM-ES2/QR00004/Multi_Beam/RHCP/B1/1p17p5 | 2023-07-28 19:32 | B1 | 0 | 0.0 | RHCP | 29.5 | OFF | B2 | 40 | 0.0 | RHCP | 29.5 | ON | 27.5 | 31.0 | 36 | 36 | 29.5 | NA | TRUE | TRUE | STANDARD | SLC3_ASY-SGH-265_2023-05-16_NA_ifbw1000.0Hz_off-ph0.0deg_off-th0.2deg_src-pwr-5.0dBm_sp-typ-fwd | rhcp | circular | (100.23321191538179-43.822554678972665j) | 40.7799 | -23.6152 | 18.2178
29.5 | 0 | -1 | 0 | S2000_ES2_Tx_TLM_QR00004_v1.tar | 1.17.5 | 36 | slc3 TX TLM | plate1:1 plate2:2 ambient:3 | usbtc08: sample time 100ms per enabled channel including cold junction | 2023-07-28 19:32 | 2023-07-28 19:46 | 500 | 1.2.5712.dev0 | 0 | PB1Th0Ph0.0_RHCP_F29.5MFalse_SB2Th0Ph0.0_RHCP_F29.5MTrue | both | 0 | Theta | 1 of 1 | slc3 TX TLM | -20 | 45 | 0 | No Cal Set selected | None:None | None:None | E5080B | 0.069723 | 4b9d31145bb6a33defa5e9c54f92bac8cd004a5a7bac087b5596f1c1e38768f8 | LTR_run1_230728-19_32_23-181-slc3 TX TLMPB1Th0Ph0.0_RHCP_F29.5MFalse_SB2Th40Ph0.0_RHCP_F29.5MTrue_27.5_31.0_GHz_CG36_36_SET29.5_GHz_45C.csv | /mnt/nfs/data/groups/measurements/slc3/S2000/DVT/S-Type/TX_TLM-ES2/QR00004/Multi_Beam/RHCP/B1/1p17p5 | 2023-07-28 19:32 | B1 | 0 | 0.0 | RHCP | 29.5 | OFF | B2 | 40 | 0.0 | RHCP | 29.5 | ON | 27.5 | 31.0 | 36 | 36 | 29.5 | NA | TRUE | TRUE | STANDARD | SLC3_ASY-SGH-265_2023-05-16_NA_ifbw1000.0Hz_off-ph0.0deg_off-th0.2deg_src-pwr-5.0dBm_sp-typ-fwd | rhcp | circular | (100.23321191538179-43.822554678972665j) | 40.7799 | -23.6152 | 18.2178
29.5 | -20 | -1 | 0 | S2000_ES2_Tx_TLM_QR00004_v1.tar | 1.17.5 | 36 | slc3 TX TLM | plate1:1 plate2:2 ambient:3 | usbtc08: sample time 100ms per enabled channel including cold junction | 2023-07-28 19:32 | 2023-07-28 19:46 | 500 | 1.2.5712.dev0 | 0 | PB1Th0Ph0.0_RHCP_F29.5MFalse_SB2Th0Ph0.0_RHCP_F29.5MTrue | both | 0 | Theta | 1 of 1 | slc3 TX TLM | -20 | 45 | 0 | No Cal Set selected | None:None | None:None | E5080B | 0.069723 | 4b9d31145bb6a33defa5e9c54f92bac8cd004a5a7bac087b5596f1c1e38768f8 | LTR_run1_230728-19_32_23-181-slc3 TX TLMPB1Th0Ph0.0_RHCP_F29.5MFalse_SB2Th40Ph0.0_RHCP_F29.5MTrue_27.5_31.0_GHz_CG36_36_SET29.5_GHz_45C.csv | /mnt/nfs/data/groups/measurements/slc3/S2000/DVT/S-Type/TX_TLM-ES2/QR00004/Multi_Beam/RHCP/B1/1p17p5 | 2023-07-28 19:32 | B1 | 0 | 0.0 | RHCP | 29.5 | OFF | B2 | 40 | 0.0 | RHCP | 29.5 | ON | 27.5 | 31.0 | 36 | 36 | 29.5 | NA | TRUE | TRUE | STANDARD | SLC3_ASY-SGH-265_2023-05-16_NA_ifbw1000.0Hz_off-ph0.0deg_off-th0.2deg_src-pwr-5.0dBm_sp-typ-fwd | rhcp | circular | (112.07427058092641-4.08213613028019j) | 40.9959 | -2.086 | 18.5117
29.5 | -20 | -1 | 0 | S2000_ES2_Tx_TLM_QR00004_v1.tar | 1.17.5 | 36 | slc3 TX TLM | plate1:1 plate2:2 ambient:3 | usbtc08: sample time 100ms per enabled channel including cold junction | 2023-07-28 19:32 | 2023-07-28 19:46 | 500 | 1.2.5712.dev0 | 0 | PB1Th0Ph0.0_RHCP_F29.5MFalse_SB2Th0Ph0.0_RHCP_F29.5MTrue | both | 0 | Theta | 1 of 1 | slc3 TX TLM | -20 | 45 | 0 | No Cal Set selected | None:None | None:None | E5080B | 0.069723 | 4b9d31145bb6a33defa5e9c54f92bac8cd004a5a7bac087b5596f1c1e38768f8 | LTR_run1_230728-19_32_23-181-slc3 TX TLMPB1Th0Ph0.0_RHCP_F29.5MFalse_SB2Th40Ph0.0_RHCP_F29.5MTrue_27.5_31.0_GHz_CG36_36_SET29.5_GHz_45C.csv | /mnt/nfs/data/groups/measurements/slc3/S2000/DVT/S-Type/TX_TLM-ES2/QR00004/Multi_Beam/RHCP/B1/1p17p5 | 2023-07-28 19:32 | B1 | 0 | 0.0 | RHCP | 29.5 | OFF | B2 | 40 | 0.0 | RHCP | 29.5 | ON | 27.5 | 31.0 | 36 | 36 | 29.5 | NA | TRUE | TRUE | STANDARD | SLC3_ASY-SGH-265_2023-05-16_NA_ifbw1000.0Hz_off-ph0.0deg_off-th0.2deg_src-pwr-5.0dBm_sp-typ-fwd | rhcp | circular | (112.07427058092641-4.08213613028019j) | 40.9959 | -2.086 | 18.5117
29.5 | 0 | -1 | 0 | S2000_ES2_Tx_TLM_QR00004_v1.tar | 1.17.5 | 36 | slc3 TX TLM | plate1:1 plate2:2 ambient:3 | usbtc08: sample time 100ms per enabled channel including cold junction | 2023-07-28 21:09 | 2023-07-28 21:22 | 500 | 1.2.5712.dev0 | 0 | PB1Th0Ph0.0_RHCP_F29.5MFalse_SB2Th50Ph0.0_RHCP_F29.5MFalse | both | 0 | Theta | 1 of 1 | slc3 TX TLM | -20 | 45 | 0 | No Cal Set selected | None:None | None:None | E5080B | 0.069723 | a46a90817e307b0c00e82e7fd921081b10d5f68473b2ee3b24a63fea0957acaa | LTR_run1_230728-21_08_39-181-slc3 TX TLMPB1Th0Ph0.0_RHCP_F29.5MFalse_SB2Th50Ph0.0_RHCP_F29.5MFalse_27.5_31.0_GHz_CG36_36_SET29.5_GHz_45C.csv | /mnt/nfs/data/groups/measurements/slc3/S2000/DVT/S-Type/TX_TLM-ES2/QR00004/Multi_Beam/RHCP/B1/1p17p5 | 2023-07-28 21:09 | B1 | 0 | 0.0 | RHCP | 29.5 | OFF | B2 | 50 | 0.0 | RHCP | 29.5 | OFF | 27.5 | 31.0 | 36 | 36 | 29.5 | NA | TRUE | TRUE | STANDARD | SLC3_ASY-SGH-265_2023-05-16_NA_ifbw1000.0Hz_off-ph0.0deg_off-th0.2deg_src-pwr-5.0dBm_sp-typ-fwd | rhcp | circular | (84.33016482948096-44.642078094940096j) | 39.5926 | -27.8955 | 18.7986
29.5 | 0 | -1 | 0 | S2000_ES2_Tx_TLM_QR00004_v1.tar | 1.17.5 | 36 | slc3 TX TLM | plate1:1 plate2:2 ambient:3 | usbtc08: sample time 100ms per enabled channel including cold junction | 2023-07-28 21:09 | 2023-07-28 21:22 | 500 | 1.2.5712.dev0 | 0 | PB1Th0Ph0.0_RHCP_F29.5MFalse_SB2Th50Ph0.0_RHCP_F29.5MFalse | both | 0 | Theta | 1 of 1 | slc3 TX TLM | -20 | 45 | 0 | No Cal Set selected | None:None | None:None | E5080B | 0.069723 | a46a90817e307b0c00e82e7fd921081b10d5f68473b2ee3b24a63fea0957acaa | LTR_run1_230728-21_08_39-181-slc3 TX TLMPB1Th0Ph0.0_RHCP_F29.5MFalse_SB2Th50Ph0.0_RHCP_F29.5MFalse_27.5_31.0_GHz_CG36_36_SET29.5_GHz_45C.csv | /mnt/nfs/data/groups/measurements/slc3/S2000/DVT/S-Type/TX_TLM-ES2/QR00004/Multi_Beam/RHCP/B1/1p17p5 | 2023-07-28 21:09 | B1 | 0 | 0.0 | RHCP | 29.5 | OFF | B2 | 50 | 0.0 | RHCP | 29.5 | OFF | 27.5 | 31.0 | 36 | 36 | 29.5 | NA | TRUE | TRUE | STANDARD | SLC3_ASY-SGH-265_2023-05-16_NA_ifbw1000.0Hz_off-ph0.0deg_off-th0.2deg_src-pwr-5.0dBm_sp-typ-fwd | rhcp | circular | (84.33016482948096-44.642078094940096j) | 39.5926 | -27.8955 | 18.7986
29.5 | -18 | -1 | 0 | S2000_ES2_Tx_TLM_QR00004_v1.tar | 1.17.5 | 36 | slc3 TX TLM | plate1:1 plate2:2 ambient:3 | usbtc08: sample time 100ms per enabled channel including cold junction | 2023-07-28 21:09 | 2023-07-28 21:22 | 500 | 1.2.5712.dev0 | 0 | PB1Th0Ph0.0_RHCP_F29.5MFalse_SB2Th50Ph0.0_RHCP_F29.5MFalse | both | 0 | Theta | 1 of 1 | slc3 TX TLM | -20 | 45 | 0 | No Cal Set selected | None:None | None:None | E5080B | 0.069723 | a46a90817e307b0c00e82e7fd921081b10d5f68473b2ee3b24a63fea0957acaa | LTR_run1_230728-21_08_39-181-slc3 TX TLMPB1Th0Ph0.0_RHCP_F29.5MFalse_SB2Th50Ph0.0_RHCP_F29.5MFalse_27.5_31.0_GHz_CG36_36_SET29.5_GHz_45C.csv | /mnt/nfs/data/groups/measurements/slc3/S2000/DVT/S-Type/TX_TLM-ES2/QR00004/Multi_Beam/RHCP/B1/1p17p5 | 2023-07-28 21:09 | B1 | 0 | 0.0 | RHCP | 29.5 | OFF | B2 | 50 | 0.0 | RHCP | 29.5 | OFF | 27.5 | 31.0 | 36 | 36 | 29.5 | NA | TRUE | TRUE | STANDARD | SLC3_ASY-SGH-265_2023-05-16_NA_ifbw1000.0Hz_off-ph0.0deg_off-th0.2deg_src-pwr-5.0dBm_sp-typ-fwd | rhcp | circular | (94.98445849570776-17.35845872317839j) | 39.6957 | -10.3565 | 18.9394
29.5 | -18 | -1 | 0 | S2000_ES2_Tx_TLM_QR00004_v1.tar | 1.17.5 | 36 | slc3 TX TLM | plate1:1 plate2:2 ambient:3 | usbtc08: sample time 100ms per enabled channel including cold junction | 2023-07-28 21:09 | 2023-07-28 21:22 | 500 | 1.2.5712.dev0 | 0 | PB1Th0Ph0.0_RHCP_F29.5MFalse_SB2Th50Ph0.0_RHCP_F29.5MFalse | both | 0 | Theta | 1 of 1 | slc3 TX TLM | -20 | 45 | 0 | No Cal Set selected | None:None | None:None | E5080B | 0.069723 | a46a90817e307b0c00e82e7fd921081b10d5f68473b2ee3b24a63fea0957acaa | LTR_run1_230728-21_08_39-181-slc3 TX TLMPB1Th0Ph0.0_RHCP_F29.5MFalse_SB2Th50Ph0.0_RHCP_F29.5MFalse_27.5_31.0_GHz_CG36_36_SET29.5_GHz_45C.csv | /mnt/nfs/data/groups/measurements/slc3/S2000/DVT/S-Type/TX_TLM-ES2/QR00004/Multi_Beam/RHCP/B1/1p17p5 | 2023-07-28 21:09 | B1 | 0 | 0.0 | RHCP | 29.5 | OFF | B2 | 50 | 0.0 | RHCP | 29.5 | OFF | 27.5 | 31.0 | 36 | 36 | 29.5 | NA | TRUE | TRUE | STANDARD | SLC3_ASY-SGH-265_2023-05-16_NA_ifbw1000.0Hz_off-ph0.0deg_off-th0.2deg_src-pwr-5.0dBm_sp-typ-fwd | rhcp | circular | (94.98445849570776-17.35845872317839j) | 39.6957 | -10.3565 | 18.9394
29.5 | 0 | -1 | 0 | S2000_ES2_Tx_TLM_QR00004_v1.tar | 1.17.5 | 36 | slc3 TX TLM | plate1:1 plate2:2 ambient:3 | usbtc08: sample time 100ms per enabled channel including cold junction | 2023-07-28 19:32 | 2023-07-28 19:46 | 500 | 1.2.5712.dev0 | 0 | PB1Th0Ph0.0_RHCP_F29.5MFalse_SB2Th0Ph0.0_RHCP_F29.5MTrue | both | 0 | Theta | 1 of 1 | slc3 TX TLM | -20 | 45 | 0 | No Cal Set selected | None:None | None:None | E5080B | 0.069723 | 4b9d31145bb6a33defa5e9c54f92bac8cd004a5a7bac087b5596f1c1e38768f8 | LTR_run1_230728-19_32_23-181-slc3 TX TLMPB1Th0Ph0.0_RHCP_F29.5MFalse_SB2Th50Ph0.0_RHCP_F29.5MTrue_27.5_31.0_GHz_CG36_36_SET29.5_GHz_45C.csv | /mnt/nfs/data/groups/measurements/slc3/S2000/DVT/S-Type/TX_TLM-ES2/QR00004/Multi_Beam/RHCP/B1/1p17p5 | 2023-07-28 19:32 | B1 | 0 | 0.0 | RHCP | 29.5 | OFF | B2 | 50 | 0.0 | RHCP | 29.5 | ON | 27.5 | 31.0 | 36 | 36 | 29.5 | NA | TRUE | TRUE | STANDARD | SLC3_ASY-SGH-265_2023-05-16_NA_ifbw1000.0Hz_off-ph0.0deg_off-th0.2deg_src-pwr-5.0dBm_sp-typ-fwd | rhcp | circular | (100.23321191538179-43.822554678972665j) | 40.7799 | -23.6152 | 18.2178
29.5 | 0 | -1 | 0 | S2000_ES2_Tx_TLM_QR00004_v1.tar | 1.17.5 | 36 | slc3 TX TLM | plate1:1 plate2:2 ambient:3 | usbtc08: sample time 100ms per enabled channel including cold junction | 2023-07-28 19:32 | 2023-07-28 19:46 | 500 | 1.2.5712.dev0 | 0 | PB1Th0Ph0.0_RHCP_F29.5MFalse_SB2Th0Ph0.0_RHCP_F29.5MTrue | both | 0 | Theta | 1 of 1 | slc3 TX TLM | -20 | 45 | 0 | No Cal Set selected | None:None | None:None | E5080B | 0.069723 | 4b9d31145bb6a33defa5e9c54f92bac8cd004a5a7bac087b5596f1c1e38768f8 | LTR_run1_230728-19_32_23-181-slc3 TX TLMPB1Th0Ph0.0_RHCP_F29.5MFalse_SB2Th50Ph0.0_RHCP_F29.5MTrue_27.5_31.0_GHz_CG36_36_SET29.5_GHz_45C.csv | /mnt/nfs/data/groups/measurements/slc3/S2000/DVT/S-Type/TX_TLM-ES2/QR00004/Multi_Beam/RHCP/B1/1p17p5 | 2023-07-28 19:32 | B1 | 0 | 0.0 | RHCP | 29.5 | OFF | B2 | 50 | 0.0 | RHCP | 29.5 | ON | 27.5 | 31.0 | 36 | 36 | 29.5 | NA | TRUE | TRUE | STANDARD | SLC3_ASY-SGH-265_2023-05-16_NA_ifbw1000.0Hz_off-ph0.0deg_off-th0.2deg_src-pwr-5.0dBm_sp-typ-fwd | rhcp | circular | (100.23321191538179-43.822554678972665j) | 40.7799 | -23.6152 | 18.2178
29.5 | -20 | -1 | 0 | S2000_ES2_Tx_TLM_QR00004_v1.tar | 1.17.5 | 36 | slc3 TX TLM | plate1:1 plate2:2 ambient:3 | usbtc08: sample time 100ms per enabled channel including cold junction | 2023-07-28 19:32 | 2023-07-28 19:46 | 500 | 1.2.5712.dev0 | 0 | PB1Th0Ph0.0_RHCP_F29.5MFalse_SB2Th0Ph0.0_RHCP_F29.5MTrue | both | 0 | Theta | 1 of 1 | slc3 TX TLM | -20 | 45 | 0 | No Cal Set selected | None:None | None:None | E5080B | 0.069723 | 4b9d31145bb6a33defa5e9c54f92bac8cd004a5a7bac087b5596f1c1e38768f8 | LTR_run1_230728-19_32_23-181-slc3 TX TLMPB1Th0Ph0.0_RHCP_F29.5MFalse_SB2Th50Ph0.0_RHCP_F29.5MTrue_27.5_31.0_GHz_CG36_36_SET29.5_GHz_45C.csv | /mnt/nfs/data/groups/measurements/slc3/S2000/DVT/S-Type/TX_TLM-ES2/QR00004/Multi_Beam/RHCP/B1/1p17p5 | 2023-07-28 19:32 | B1 | 0 | 0.0 | RHCP | 29.5 | OFF | B2 | 50 | 0.0 | RHCP | 29.5 | ON | 27.5 | 31.0 | 36 | 36 | 29.5 | NA | TRUE | TRUE | STANDARD | SLC3_ASY-SGH-265_2023-05-16_NA_ifbw1000.0Hz_off-ph0.0deg_off-th0.2deg_src-pwr-5.0dBm_sp-typ-fwd | rhcp | circular | (112.07427058092641-4.08213613028019j) | 40.9959 | -2.086 | 18.5117
29.5 | -20 | -1 | 0 | S2000_ES2_Tx_TLM_QR00004_v1.tar | 1.17.5 | 36 | slc3 TX TLM | plate1:1 plate2:2 ambient:3 | usbtc08: sample time 100ms per enabled channel including cold junction | 2023-07-28 19:32 | 2023-07-28 19:46 | 500 | 1.2.5712.dev0 | 0 | PB1Th0Ph0.0_RHCP_F29.5MFalse_SB2Th0Ph0.0_RHCP_F29.5MTrue | both | 0 | Theta | 1 of 1 | slc3 TX TLM | -20 | 45 | 0 | No Cal Set selected | None:None | None:None | E5080B | 0.069723 | 4b9d31145bb6a33defa5e9c54f92bac8cd004a5a7bac087b5596f1c1e38768f8 | LTR_run1_230728-19_32_23-181-slc3 TX TLMPB1Th0Ph0.0_RHCP_F29.5MFalse_SB2Th50Ph0.0_RHCP_F29.5MTrue_27.5_31.0_GHz_CG36_36_SET29.5_GHz_45C.csv | /mnt/nfs/data/groups/measurements/slc3/S2000/DVT/S-Type/TX_TLM-ES2/QR00004/Multi_Beam/RHCP/B1/1p17p5 | 2023-07-28 19:32 | B1 | 0 | 0.0 | RHCP | 29.5 | OFF | B2 | 50 | 0.0 | RHCP | 29.5 | ON | 27.5 | 31.0 | 36 | 36 | 29.5 | NA | TRUE | TRUE | STANDARD | SLC3_ASY-SGH-265_2023-05-16_NA_ifbw1000.0Hz_off-ph0.0deg_off-th0.2deg_src-pwr-5.0dBm_sp-typ-fwd | rhcp | circular | (112.07427058092641-4.08213613028019j) | 40.9959 | -2.086 | 18.5117
29.5 | 0 | -1 | 0 | S2000_ES2_Tx_TLM_QR00004_v1.tar | 1.17.5 | 36 | slc3 TX TLM | plate1:1 plate2:2 ambient:3 | usbtc08: sample time 100ms per enabled channel including cold junction | 2023-07-28 21:22 | 2023-07-28 21:36 | 500 | 1.2.5712.dev0 | 0 | PB1Th0Ph0.0_RHCP_F29.5MFalse_SB2Th60Ph0.0_RHCP_F29.5MFalse | both | 0 | Theta | 1 of 1 | slc3 TX TLM | -20 | 45 | 0 | No Cal Set selected | None:None | None:None | E5080B | 0.069723 | d8cc95428e7d884acafe88ce301d18b4f9927a4705a77c4424c5cf87ca328acd | LTR_run1_230728-21_22_18-181-slc3 TX TLMPB1Th0Ph0.0_RHCP_F29.5MFalse_SB2Th60Ph0.0_RHCP_F29.5MFalse_27.5_31.0_GHz_CG36_36_SET29.5_GHz_45C.csv | /mnt/nfs/data/groups/measurements/slc3/S2000/DVT/S-Type/TX_TLM-ES2/QR00004/Multi_Beam/RHCP/B1/1p17p5 | 2023-07-28 21:22 | B1 | 0 | 0.0 | RHCP | 29.5 | OFF | B2 | 60 | 0.0 | RHCP | 29.5 | OFF | 27.5 | 31.0 | 36 | 36 | 29.5 | NA | TRUE | TRUE | STANDARD | SLC3_ASY-SGH-265_2023-05-16_NA_ifbw1000.0Hz_off-ph0.0deg_off-th0.2deg_src-pwr-5.0dBm_sp-typ-fwd | rhcp | circular | (85.564587442819-44.84441023869032j) | 39.6999 | -27.659 | 18.6231
29.5 | 0 | -1 | 0 | S2000_ES2_Tx_TLM_QR00004_v1.tar | 1.17.5 | 36 | slc3 TX TLM | plate1:1 plate2:2 ambient:3 | usbtc08: sample time 100ms per enabled channel including cold junction | 2023-07-28 21:22 | 2023-07-28 21:36 | 500 | 1.2.5712.dev0 | 0 | PB1Th0Ph0.0_RHCP_F29.5MFalse_SB2Th60Ph0.0_RHCP_F29.5MFalse | both | 0 | Theta | 1 of 1 | slc3 TX TLM | -20 | 45 | 0 | No Cal Set selected | None:None | None:None | E5080B | 0.069723 | d8cc95428e7d884acafe88ce301d18b4f9927a4705a77c4424c5cf87ca328acd | LTR_run1_230728-21_22_18-181-slc3 TX TLMPB1Th0Ph0.0_RHCP_F29.5MFalse_SB2Th60Ph0.0_RHCP_F29.5MFalse_27.5_31.0_GHz_CG36_36_SET29.5_GHz_45C.csv | /mnt/nfs/data/groups/measurements/slc3/S2000/DVT/S-Type/TX_TLM-ES2/QR00004/Multi_Beam/RHCP/B1/1p17p5 | 2023-07-28 21:22 | B1 | 0 | 0.0 | RHCP | 29.5 | OFF | B2 | 60 | 0.0 | RHCP | 29.5 | OFF | 27.5 | 31.0 | 36 | 36 | 29.5 | NA | TRUE | TRUE | STANDARD | SLC3_ASY-SGH-265_2023-05-16_NA_ifbw1000.0Hz_off-ph0.0deg_off-th0.2deg_src-pwr-5.0dBm_sp-typ-fwd | rhcp | circular | (85.564587442819-44.84441023869032j) | 39.6999 | -27.659 | 18.6231
29.5 | -14 | -1 | 0 | S2000_ES2_Tx_TLM_QR00004_v1.tar | 1.17.5 | 36 | slc3 TX TLM | plate1:1 plate2:2 ambient:3 | usbtc08: sample time 100ms per enabled channel including cold junction | 2023-07-28 21:22 | 2023-07-28 21:36 | 500 | 1.2.5712.dev0 | 0 | PB1Th0Ph0.0_RHCP_F29.5MFalse_SB2Th60Ph0.0_RHCP_F29.5MFalse | both | 0 | Theta | 1 of 1 | slc3 TX TLM | -20 | 45 | 0 | No Cal Set selected | None:None | None:None | E5080B | 0.069723 | d8cc95428e7d884acafe88ce301d18b4f9927a4705a77c4424c5cf87ca328acd | LTR_run1_230728-21_22_18-181-slc3 TX TLMPB1Th0Ph0.0_RHCP_F29.5MFalse_SB2Th60Ph0.0_RHCP_F29.5MFalse_27.5_31.0_GHz_CG36_36_SET29.5_GHz_45C.csv | /mnt/nfs/data/groups/measurements/slc3/S2000/DVT/S-Type/TX_TLM-ES2/QR00004/Multi_Beam/RHCP/B1/1p17p5 | 2023-07-28 21:22 | B1 | 0 | 0.0 | RHCP | 29.5 | OFF | B2 | 60 | 0.0 | RHCP | 29.5 | OFF | 27.5 | 31.0 | 36 | 36 | 29.5 | NA | TRUE | TRUE | STANDARD | SLC3_ASY-SGH-265_2023-05-16_NA_ifbw1000.0Hz_off-ph0.0deg_off-th0.2deg_src-pwr-5.0dBm_sp-typ-fwd | rhcp | circular | (95.2339891083849-22.99120041923289j) | 39.8219 | -13.5725 | 18.528
29.5 | -14 | -1 | 0 | S2000_ES2_Tx_TLM_QR00004_v1.tar | 1.17.5 | 36 | slc3 TX TLM | plate1:1 plate2:2 ambient:3 | usbtc08: sample time 100ms per enabled channel including cold junction | 2023-07-28 21:22 | 2023-07-28 21:36 | 500 | 1.2.5712.dev0 | 0 | PB1Th0Ph0.0_RHCP_F29.5MFalse_SB2Th60Ph0.0_RHCP_F29.5MFalse | both | 0 | Theta | 1 of 1 | slc3 TX TLM | -20 | 45 | 0 | No Cal Set selected | None:None | None:None | E5080B | 0.069723 | d8cc95428e7d884acafe88ce301d18b4f9927a4705a77c4424c5cf87ca328acd | LTR_run1_230728-21_22_18-181-slc3 TX TLMPB1Th0Ph0.0_RHCP_F29.5MFalse_SB2Th60Ph0.0_RHCP_F29.5MFalse_27.5_31.0_GHz_CG36_36_SET29.5_GHz_45C.csv | /mnt/nfs/data/groups/measurements/slc3/S2000/DVT/S-Type/TX_TLM-ES2/QR00004/Multi_Beam/RHCP/B1/1p17p5 | 2023-07-28 21:22 | B1 | 0 | 0.0 | RHCP | 29.5 | OFF | B2 | 60 | 0.0 | RHCP | 29.5 | OFF | 27.5 | 31.0 | 36 | 36 | 29.5 | NA | TRUE | TRUE | STANDARD | SLC3_ASY-SGH-265_2023-05-16_NA_ifbw1000.0Hz_off-ph0.0deg_off-th0.2deg_src-pwr-5.0dBm_sp-typ-fwd | rhcp | circular | (95.2339891083849-22.99120041923289j) | 39.8219 | -13.5725 | 18.528
29.5 | 0 | -1 | 0 | S2000_ES2_Tx_TLM_QR00004_v1.tar | 1.17.5 | 36 | slc3 TX TLM | plate1:1 plate2:2 ambient:3 | usbtc08: sample time 100ms per enabled channel including cold junction | 2023-07-28 19:32 | 2023-07-28 19:46 | 500 | 1.2.5712.dev0 | 0 | PB1Th0Ph0.0_RHCP_F29.5MFalse_SB2Th0Ph0.0_RHCP_F29.5MTrue | both | 0 | Theta | 1 of 1 | slc3 TX TLM | -20 | 45 | 0 | No Cal Set selected | None:None | None:None | E5080B | 0.069723 | 4b9d31145bb6a33defa5e9c54f92bac8cd004a5a7bac087b5596f1c1e38768f8 | LTR_run1_230728-19_32_23-181-slc3 TX TLMPB1Th0Ph0.0_RHCP_F29.5MFalse_SB2Th60Ph0.0_RHCP_F29.5MTrue_27.5_31.0_GHz_CG36_36_SET29.5_GHz_45C.csv | /mnt/nfs/data/groups/measurements/slc3/S2000/DVT/S-Type/TX_TLM-ES2/QR00004/Multi_Beam/RHCP/B1/1p17p5 | 2023-07-28 19:32 | B1 | 0 | 0.0 | RHCP | 29.5 | OFF | B2 | 60 | 0.0 | RHCP | 29.5 | ON | 27.5 | 31.0 | 36 | 36 | 29.5 | NA | TRUE | TRUE | STANDARD | SLC3_ASY-SGH-265_2023-05-16_NA_ifbw1000.0Hz_off-ph0.0deg_off-th0.2deg_src-pwr-5.0dBm_sp-typ-fwd | rhcp | circular | (100.23321191538179-43.822554678972665j) | 40.7799 | -23.6152 | 18.2178
29.5 | 0 | -1 | 0 | S2000_ES2_Tx_TLM_QR00004_v1.tar | 1.17.5 | 36 | slc3 TX TLM | plate1:1 plate2:2 ambient:3 | usbtc08: sample time 100ms per enabled channel including cold junction | 2023-07-28 19:32 | 2023-07-28 19:46 | 500 | 1.2.5712.dev0 | 0 | PB1Th0Ph0.0_RHCP_F29.5MFalse_SB2Th0Ph0.0_RHCP_F29.5MTrue | both | 0 | Theta | 1 of 1 | slc3 TX TLM | -20 | 45 | 0 | No Cal Set selected | None:None | None:None | E5080B | 0.069723 | 4b9d31145bb6a33defa5e9c54f92bac8cd004a5a7bac087b5596f1c1e38768f8 | LTR_run1_230728-19_32_23-181-slc3 TX TLMPB1Th0Ph0.0_RHCP_F29.5MFalse_SB2Th60Ph0.0_RHCP_F29.5MTrue_27.5_31.0_GHz_CG36_36_SET29.5_GHz_45C.csv | /mnt/nfs/data/groups/measurements/slc3/S2000/DVT/S-Type/TX_TLM-ES2/QR00004/Multi_Beam/RHCP/B1/1p17p5 | 2023-07-28 19:32 | B1 | 0 | 0.0 | RHCP | 29.5 | OFF | B2 | 60 | 0.0 | RHCP | 29.5 | ON | 27.5 | 31.0 | 36 | 36 | 29.5 | NA | TRUE | TRUE | STANDARD | SLC3_ASY-SGH-265_2023-05-16_NA_ifbw1000.0Hz_off-ph0.0deg_off-th0.2deg_src-pwr-5.0dBm_sp-typ-fwd | rhcp | circular | (100.23321191538179-43.822554678972665j) | 40.7799 | -23.6152 | 18.2178
29.5 | -20 | -1 | 0 | S2000_ES2_Tx_TLM_QR00004_v1.tar | 1.17.5 | 36 | slc3 TX TLM | plate1:1 plate2:2 ambient:3 | usbtc08: sample time 100ms per enabled channel including cold junction | 2023-07-28 19:32 | 2023-07-28 19:46 | 500 | 1.2.5712.dev0 | 0 | PB1Th0Ph0.0_RHCP_F29.5MFalse_SB2Th0Ph0.0_RHCP_F29.5MTrue | both | 0 | Theta | 1 of 1 | slc3 TX TLM | -20 | 45 | 0 | No Cal Set selected | None:None | None:None | E5080B | 0.069723 | 4b9d31145bb6a33defa5e9c54f92bac8cd004a5a7bac087b5596f1c1e38768f8 | LTR_run1_230728-19_32_23-181-slc3 TX TLMPB1Th0Ph0.0_RHCP_F29.5MFalse_SB2Th60Ph0.0_RHCP_F29.5MTrue_27.5_31.0_GHz_CG36_36_SET29.5_GHz_45C.csv | /mnt/nfs/data/groups/measurements/slc3/S2000/DVT/S-Type/TX_TLM-ES2/QR00004/Multi_Beam/RHCP/B1/1p17p5 | 2023-07-28 19:32 | B1 | 0 | 0.0 | RHCP | 29.5 | OFF | B2 | 60 | 0.0 | RHCP | 29.5 | ON | 27.5 | 31.0 | 36 | 36 | 29.5 | NA | TRUE | TRUE | STANDARD | SLC3_ASY-SGH-265_2023-05-16_NA_ifbw1000.0Hz_off-ph0.0deg_off-th0.2deg_src-pwr-5.0dBm_sp-typ-fwd | rhcp | circular | (112.07427058092641-4.08213613028019j) | 40.9959 | -2.086 | 18.5117
29.5 | -20 | -1 | 0 | S2000_ES2_Tx_TLM_QR00004_v1.tar | 1.17.5 | 36 | slc3 TX TLM | plate1:1 plate2:2 ambient:3 | usbtc08: sample time 100ms per enabled channel including cold junction | 2023-07-28 19:32 | 2023-07-28 19:46 | 500 | 1.2.5712.dev0 | 0 | PB1Th0Ph0.0_RHCP_F29.5MFalse_SB2Th0Ph0.0_RHCP_F29.5MTrue | both | 0 | Theta | 1 of 1 | slc3 TX TLM | -20 | 45 | 0 | No Cal Set selected | None:None | None:None | E5080B | 0.069723 | 4b9d31145bb6a33defa5e9c54f92bac8cd004a5a7bac087b5596f1c1e38768f8 | LTR_run1_230728-19_32_23-181-slc3 TX TLMPB1Th0Ph0.0_RHCP_F29.5MFalse_SB2Th60Ph0.0_RHCP_F29.5MTrue_27.5_31.0_GHz_CG36_36_SET29.5_GHz_45C.csv | /mnt/nfs/data/groups/measurements/slc3/S2000/DVT/S-Type/TX_TLM-ES2/QR00004/Multi_Beam/RHCP/B1/1p17p5 | 2023-07-28 19:32 | B1 | 0 | 0.0 | RHCP | 29.5 | OFF | B2 | 60 | 0.0 | RHCP | 29.5 | ON | 27.5 | 31.0 | 36 | 36 | 29.5 | NA | TRUE | TRUE | STANDARD | SLC3_ASY-SGH-265_2023-05-16_NA_ifbw1000.0Hz_off-ph0.0deg_off-th0.2deg_src-pwr-5.0dBm_sp-typ-fwd | rhcp | circular | (112.07427058092641-4.08213613028019j) | 40.9959 | -2.086 | 18.5117
29.5 | 0 | -1 | 0 | S2000_ES2_Tx_TLM_QR00004_v1.tar | 1.17.5 | 36 | slc3 TX TLM | plate1:1 plate2:2 ambient:3 | usbtc08: sample time 100ms per enabled channel including cold junction | 2023-07-28 21:36 | 2023-07-28 21:50 | 500 | 1.2.5712.dev0 | 0 | PB1Th0Ph0.0_RHCP_F29.5MFalse_SB2Th70Ph0.0_RHCP_F29.5MFalse | both | 0 | Theta | 1 of 1 | slc3 TX TLM | -20 | 45 | 0 | No Cal Set selected | None:None | None:None | E5080B | 0.069723 | cf1838bda59bd8c6602d5b5e4f97c5de5f4d25a99314cd2551edd8de920fe08c | LTR_run1_230728-21_36_02-181-slc3 TX TLMPB1Th0Ph0.0_RHCP_F29.5MFalse_SB2Th70Ph0.0_RHCP_F29.5MFalse_27.5_31.0_GHz_CG36_36_SET29.5_GHz_45C.csv | /mnt/nfs/data/groups/measurements/slc3/S2000/DVT/S-Type/TX_TLM-ES2/QR00004/Multi_Beam/RHCP/B1/1p17p5 | 2023-07-28 21:36 | B1 | 0 | 0.0 | RHCP | 29.5 | OFF | B2 | 70 | 0.0 | RHCP | 29.5 | OFF | 27.5 | 31.0 | 36 | 36 | 29.5 | NA | TRUE | TRUE | STANDARD | SLC3_ASY-SGH-265_2023-05-16_NA_ifbw1000.0Hz_off-ph0.0deg_off-th0.2deg_src-pwr-5.0dBm_sp-typ-fwd | rhcp | circular | (86.12965230139555-44.459925923691266j) | 39.729 | -27.3027 | 18.8303
29.5 | 0 | -1 | 0 | S2000_ES2_Tx_TLM_QR00004_v1.tar | 1.17.5 | 36 | slc3 TX TLM | plate1:1 plate2:2 ambient:3 | usbtc08: sample time 100ms per enabled channel including cold junction | 2023-07-28 21:36 | 2023-07-28 21:50 | 500 | 1.2.5712.dev0 | 0 | PB1Th0Ph0.0_RHCP_F29.5MFalse_SB2Th70Ph0.0_RHCP_F29.5MFalse | both | 0 | Theta | 1 of 1 | slc3 TX TLM | -20 | 45 | 0 | No Cal Set selected | None:None | None:None | E5080B | 0.069723 | cf1838bda59bd8c6602d5b5e4f97c5de5f4d25a99314cd2551edd8de920fe08c | LTR_run1_230728-21_36_02-181-slc3 TX TLMPB1Th0Ph0.0_RHCP_F29.5MFalse_SB2Th70Ph0.0_RHCP_F29.5MFalse_27.5_31.0_GHz_CG36_36_SET29.5_GHz_45C.csv | /mnt/nfs/data/groups/measurements/slc3/S2000/DVT/S-Type/TX_TLM-ES2/QR00004/Multi_Beam/RHCP/B1/1p17p5 | 2023-07-28 21:36 | B1 | 0 | 0.0 | RHCP | 29.5 | OFF | B2 | 70 | 0.0 | RHCP | 29.5 | OFF | 27.5 | 31.0 | 36 | 36 | 29.5 | NA | TRUE | TRUE | STANDARD | SLC3_ASY-SGH-265_2023-05-16_NA_ifbw1000.0Hz_off-ph0.0deg_off-th0.2deg_src-pwr-5.0dBm_sp-typ-fwd | rhcp | circular | (86.12965230139555-44.459925923691266j) | 39.729 | -27.3027 | 18.8303
29.5 | -10 | -1 | 0 | S2000_ES2_Tx_TLM_QR00004_v1.tar | 1.17.5 | 36 | slc3 TX TLM | plate1:1 plate2:2 ambient:3 | usbtc08: sample time 100ms per enabled channel including cold junction | 2023-07-28 21:36 | 2023-07-28 21:50 | 500 | 1.2.5712.dev0 | 0 | PB1Th0Ph0.0_RHCP_F29.5MFalse_SB2Th70Ph0.0_RHCP_F29.5MFalse | both | 0 | Theta | 1 of 1 | slc3 TX TLM | -20 | 45 | 0 | No Cal Set selected | None:None | None:None | E5080B | 0.069723 | cf1838bda59bd8c6602d5b5e4f97c5de5f4d25a99314cd2551edd8de920fe08c | LTR_run1_230728-21_36_02-181-slc3 TX TLMPB1Th0Ph0.0_RHCP_F29.5MFalse_SB2Th70Ph0.0_RHCP_F29.5MFalse_27.5_31.0_GHz_CG36_36_SET29.5_GHz_45C.csv | /mnt/nfs/data/groups/measurements/slc3/S2000/DVT/S-Type/TX_TLM-ES2/QR00004/Multi_Beam/RHCP/B1/1p17p5 | 2023-07-28 21:36 | B1 | 0 | 0.0 | RHCP | 29.5 | OFF | B2 | 70 | 0.0 | RHCP | 29.5 | OFF | 27.5 | 31.0 | 36 | 36 | 29.5 | NA | TRUE | TRUE | STANDARD | SLC3_ASY-SGH-265_2023-05-16_NA_ifbw1000.0Hz_off-ph0.0deg_off-th0.2deg_src-pwr-5.0dBm_sp-typ-fwd | rhcp | circular | (93.25204061122236-28.789730471655773j) | 39.7886 | -17.157 | 18.4512
29.5 | -10 | -1 | 0 | S2000_ES2_Tx_TLM_QR00004_v1.tar | 1.17.5 | 36 | slc3 TX TLM | plate1:1 plate2:2 ambient:3 | usbtc08: sample time 100ms per enabled channel including cold junction | 2023-07-28 21:36 | 2023-07-28 21:50 | 500 | 1.2.5712.dev0 | 0 | PB1Th0Ph0.0_RHCP_F29.5MFalse_SB2Th70Ph0.0_RHCP_F29.5MFalse | both | 0 | Theta | 1 of 1 | slc3 TX TLM | -20 | 45 | 0 | No Cal Set selected | None:None | None:None | E5080B | 0.069723 | cf1838bda59bd8c6602d5b5e4f97c5de5f4d25a99314cd2551edd8de920fe08c | LTR_run1_230728-21_36_02-181-slc3 TX TLMPB1Th0Ph0.0_RHCP_F29.5MFalse_SB2Th70Ph0.0_RHCP_F29.5MFalse_27.5_31.0_GHz_CG36_36_SET29.5_GHz_45C.csv | /mnt/nfs/data/groups/measurements/slc3/S2000/DVT/S-Type/TX_TLM-ES2/QR00004/Multi_Beam/RHCP/B1/1p17p5 | 2023-07-28 21:36 | B1 | 0 | 0.0 | RHCP | 29.5 | OFF | B2 | 70 | 0.0 | RHCP | 29.5 | OFF | 27.5 | 31.0 | 36 | 36 | 29.5 | NA | TRUE | TRUE | STANDARD | SLC3_ASY-SGH-265_2023-05-16_NA_ifbw1000.0Hz_off-ph0.0deg_off-th0.2deg_src-pwr-5.0dBm_sp-typ-fwd | rhcp | circular | (93.25204061122236-28.789730471655773j) | 39.7886 | -17.157 | 18.4512
29.5 | 0 | -1 | 0 | S2000_ES2_Tx_TLM_QR00004_v1.tar | 1.17.5 | 36 | slc3 TX TLM | plate1:1 plate2:2 ambient:3 | usbtc08: sample time 100ms per enabled channel including cold junction | 2023-07-28 19:32 | 2023-07-28 19:46 | 500 | 1.2.5712.dev0 | 0 | PB1Th0Ph0.0_RHCP_F29.5MFalse_SB2Th0Ph0.0_RHCP_F29.5MTrue | both | 0 | Theta | 1 of 1 | slc3 TX TLM | -20 | 45 | 0 | No Cal Set selected | None:None | None:None | E5080B | 0.069723 | 4b9d31145bb6a33defa5e9c54f92bac8cd004a5a7bac087b5596f1c1e38768f8 | LTR_run1_230728-19_32_23-181-slc3 TX TLMPB1Th0Ph0.0_RHCP_F29.5MFalse_SB2Th70Ph0.0_RHCP_F29.5MTrue_27.5_31.0_GHz_CG36_36_SET29.5_GHz_45C.csv | /mnt/nfs/data/groups/measurements/slc3/S2000/DVT/S-Type/TX_TLM-ES2/QR00004/Multi_Beam/RHCP/B1/1p17p5 | 2023-07-28 19:32 | B1 | 0 | 0.0 | RHCP | 29.5 | OFF | B2 | 70 | 0.0 | RHCP | 29.5 | ON | 27.5 | 31.0 | 36 | 36 | 29.5 | NA | TRUE | TRUE | STANDARD | SLC3_ASY-SGH-265_2023-05-16_NA_ifbw1000.0Hz_off-ph0.0deg_off-th0.2deg_src-pwr-5.0dBm_sp-typ-fwd | rhcp | circular | (100.23321191538179-43.822554678972665j) | 40.7799 | -23.6152 | 18.2178
29.5 | 0 | -1 | 0 | S2000_ES2_Tx_TLM_QR00004_v1.tar | 1.17.5 | 36 | slc3 TX TLM | plate1:1 plate2:2 ambient:3 | usbtc08: sample time 100ms per enabled channel including cold junction | 2023-07-28 19:32 | 2023-07-28 19:46 | 500 | 1.2.5712.dev0 | 0 | PB1Th0Ph0.0_RHCP_F29.5MFalse_SB2Th0Ph0.0_RHCP_F29.5MTrue | both | 0 | Theta | 1 of 1 | slc3 TX TLM | -20 | 45 | 0 | No Cal Set selected | None:None | None:None | E5080B | 0.069723 | 4b9d31145bb6a33defa5e9c54f92bac8cd004a5a7bac087b5596f1c1e38768f8 | LTR_run1_230728-19_32_23-181-slc3 TX TLMPB1Th0Ph0.0_RHCP_F29.5MFalse_SB2Th70Ph0.0_RHCP_F29.5MTrue_27.5_31.0_GHz_CG36_36_SET29.5_GHz_45C.csv | /mnt/nfs/data/groups/measurements/slc3/S2000/DVT/S-Type/TX_TLM-ES2/QR00004/Multi_Beam/RHCP/B1/1p17p5 | 2023-07-28 19:32 | B1 | 0 | 0.0 | RHCP | 29.5 | OFF | B2 | 70 | 0.0 | RHCP | 29.5 | ON | 27.5 | 31.0 | 36 | 36 | 29.5 | NA | TRUE | TRUE | STANDARD | SLC3_ASY-SGH-265_2023-05-16_NA_ifbw1000.0Hz_off-ph0.0deg_off-th0.2deg_src-pwr-5.0dBm_sp-typ-fwd | rhcp | circular | (100.23321191538179-43.822554678972665j) | 40.7799 | -23.6152 | 18.2178
29.5 | -20 | -1 | 0 | S2000_ES2_Tx_TLM_QR00004_v1.tar | 1.17.5 | 36 | slc3 TX TLM | plate1:1 plate2:2 ambient:3 | usbtc08: sample time 100ms per enabled channel including cold junction | 2023-07-28 19:32 | 2023-07-28 19:46 | 500 | 1.2.5712.dev0 | 0 | PB1Th0Ph0.0_RHCP_F29.5MFalse_SB2Th0Ph0.0_RHCP_F29.5MTrue | both | 0 | Theta | 1 of 1 | slc3 TX TLM | -20 | 45 | 0 | No Cal Set selected | None:None | None:None | E5080B | 0.069723 | 4b9d31145bb6a33defa5e9c54f92bac8cd004a5a7bac087b5596f1c1e38768f8 | LTR_run1_230728-19_32_23-181-slc3 TX TLMPB1Th0Ph0.0_RHCP_F29.5MFalse_SB2Th70Ph0.0_RHCP_F29.5MTrue_27.5_31.0_GHz_CG36_36_SET29.5_GHz_45C.csv | /mnt/nfs/data/groups/measurements/slc3/S2000/DVT/S-Type/TX_TLM-ES2/QR00004/Multi_Beam/RHCP/B1/1p17p5 | 2023-07-28 19:32 | B1 | 0 | 0.0 | RHCP | 29.5 | OFF | B2 | 70 | 0.0 | RHCP | 29.5 | ON | 27.5 | 31.0 | 36 | 36 | 29.5 | NA | TRUE | TRUE | STANDARD | SLC3_ASY-SGH-265_2023-05-16_NA_ifbw1000.0Hz_off-ph0.0deg_off-th0.2deg_src-pwr-5.0dBm_sp-typ-fwd | rhcp | circular | (112.07427058092641-4.08213613028019j) | 40.9959 | -2.086 | 18.5117
29.5 | -20 | -1 | 0 | S2000_ES2_Tx_TLM_QR00004_v1.tar | 1.17.5 | 36 | slc3 TX TLM | plate1:1 plate2:2 ambient:3 | usbtc08: sample time 100ms per enabled channel including cold junction | 2023-07-28 19:32 | 2023-07-28 19:46 | 500 | 1.2.5712.dev0 | 0 | PB1Th0Ph0.0_RHCP_F29.5MFalse_SB2Th0Ph0.0_RHCP_F29.5MTrue | both | 0 | Theta | 1 of 1 | slc3 TX TLM | -20 | 45 | 0 | No Cal Set selected | None:None | None:None | E5080B | 0.069723 | 4b9d31145bb6a33defa5e9c54f92bac8cd004a5a7bac087b5596f1c1e38768f8 | LTR_run1_230728-19_32_23-181-slc3 TX TLMPB1Th0Ph0.0_RHCP_F29.5MFalse_SB2Th70Ph0.0_RHCP_F29.5MTrue_27.5_31.0_GHz_CG36_36_SET29.5_GHz_45C.csv | /mnt/nfs/data/groups/measurements/slc3/S2000/DVT/S-Type/TX_TLM-ES2/QR00004/Multi_Beam/RHCP/B1/1p17p5 | 2023-07-28 19:32 | B1 | 0 | 0.0 | RHCP | 29.5 | OFF | B2 | 70 | 0.0 | RHCP | 29.5 | ON | 27.5 | 31.0 | 36 | 36 | 29.5 | NA | TRUE | TRUE | STANDARD | SLC3_ASY-SGH-265_2023-05-16_NA_ifbw1000.0Hz_off-ph0.0deg_off-th0.2deg_src-pwr-5.0dBm_sp-typ-fwd | rhcp | circular | (112.07427058092641-4.08213613028019j) | 40.9959 | -2.086 | 18.5117
29.5 | 0 | 20 | 0 | S2000_ES2_Tx_TLM_QR00004_v1.tar | 1.17.5 | 36 | slc3 TX TLM | plate1:1 plate2:2 ambient:3 | usbtc08: sample time 100ms per enabled channel including cold junction | 2023-07-29 00:20 | 2023-07-29 00:34 | 500 | 1.2.5712.dev0 | 0 | PB1Th20Ph0.0_RHCP_F29.5MFalse_SB2Th0Ph0.0_RHCP_F29.5MFalse | both | 0 | Theta | 1 of 1 | slc3 TX TLM | -20 | 45 | 0 | No Cal Set selected | None:None | None:None | E5080B | 0.069723 | 4a813370b2bfc7f594f032a2847197c1df82e54e3f4fff4f48428b6f8e9327eb | LTR_run1_230729-00_20_15-181-slc3 TX TLMPB1Th20Ph0.0_RHCP_F29.5MFalse_SB2Th0Ph0.0_RHCP_F29.5MFalse_27.5_31.0_GHz_CG36_36_SET29.5_GHz_45C.csv | /mnt/nfs/data/groups/measurements/slc3/S2000/DVT/S-Type/TX_TLM-ES2/QR00004/Multi_Beam/RHCP/B1/1p17p5 | 2023-07-29 00:20 | B1 | 20 | 0.0 | RHCP | 29.5 | OFF | B2 | 0 | 0.0 | RHCP | 29.5 | OFF | 27.5 | 31.0 | 36 | 36 | 29.5 | NA | TRUE | TRUE | STANDARD | SLC3_ASY-SGH-265_2023-05-16_NA_ifbw1000.0Hz_off-ph0.0deg_off-th0.2deg_src-pwr-5.0dBm_sp-typ-fwd | rhcp | circular | (59.84677134075804+89.9248467835681j) | 40.67 | 56.3554 | 11.0848
29.5 | 0 | 20 | 0 | S2000_ES2_Tx_TLM_QR00004_v1.tar | 1.17.5 | 36 | slc3 TX TLM | plate1:1 plate2:2 ambient:3 | usbtc08: sample time 100ms per enabled channel including cold junction | 2023-07-29 00:20 | 2023-07-29 00:34 | 500 | 1.2.5712.dev0 | 0 | PB1Th20Ph0.0_RHCP_F29.5MFalse_SB2Th0Ph0.0_RHCP_F29.5MFalse | both | 0 | Theta | 1 of 1 | slc3 TX TLM | -20 | 45 | 0 | No Cal Set selected | None:None | None:None | E5080B | 0.069723 | 4a813370b2bfc7f594f032a2847197c1df82e54e3f4fff4f48428b6f8e9327eb | LTR_run1_230729-00_20_15-181-slc3 TX TLMPB1Th20Ph0.0_RHCP_F29.5MFalse_SB2Th0Ph0.0_RHCP_F29.5MFalse_27.5_31.0_GHz_CG36_36_SET29.5_GHz_45C.csv | /mnt/nfs/data/groups/measurements/slc3/S2000/DVT/S-Type/TX_TLM-ES2/QR00004/Multi_Beam/RHCP/B1/1p17p5 | 2023-07-29 00:20 | B1 | 20 | 0.0 | RHCP | 29.5 | OFF | B2 | 0 | 0.0 | RHCP | 29.5 | OFF | 27.5 | 31.0 | 36 | 36 | 29.5 | NA | TRUE | TRUE | STANDARD | SLC3_ASY-SGH-265_2023-05-16_NA_ifbw1000.0Hz_off-ph0.0deg_off-th0.2deg_src-pwr-5.0dBm_sp-typ-fwd | rhcp | circular | (59.84677134075804+89.9248467835681j) | 40.67 | 56.3554 | 11.0848
29.5 | 0 | 20 | 0 | S2000_ES2_Tx_TLM_QR00004_v1.tar | 1.17.5 | 36 | slc3 TX TLM | plate1:1 plate2:2 ambient:3 | usbtc08: sample time 100ms per enabled channel including cold junction | 2023-07-29 00:20 | 2023-07-29 00:34 | 500 | 1.2.5712.dev0 | 0 | PB1Th20Ph0.0_RHCP_F29.5MFalse_SB2Th0Ph0.0_RHCP_F29.5MFalse | both | 0 | Theta | 1 of 1 | slc3 TX TLM | -20 | 45 | 0 | No Cal Set selected | None:None | None:None | E5080B | 0.069723 | 4a813370b2bfc7f594f032a2847197c1df82e54e3f4fff4f48428b6f8e9327eb | LTR_run1_230729-00_20_15-181-slc3 TX TLMPB1Th20Ph0.0_RHCP_F29.5MFalse_SB2Th0Ph0.0_RHCP_F29.5MFalse_27.5_31.0_GHz_CG36_36_SET29.5_GHz_45C.csv | /mnt/nfs/data/groups/measurements/slc3/S2000/DVT/S-Type/TX_TLM-ES2/QR00004/Multi_Beam/RHCP/B1/1p17p5 | 2023-07-29 00:20 | B1 | 20 | 0.0 | RHCP | 29.5 | OFF | B2 | 0 | 0.0 | RHCP | 29.5 | OFF | 27.5 | 31.0 | 36 | 36 | 29.5 | NA | TRUE | TRUE | STANDARD | SLC3_ASY-SGH-265_2023-05-16_NA_ifbw1000.0Hz_off-ph0.0deg_off-th0.2deg_src-pwr-5.0dBm_sp-typ-fwd | rhcp | circular | (59.84677134075804+89.9248467835681j) | 40.67 | 56.3554 | 11.0848
29.5 | 0 | 20 | 0 | S2000_ES2_Tx_TLM_QR00004_v1.tar | 1.17.5 | 36 | slc3 TX TLM | plate1:1 plate2:2 ambient:3 | usbtc08: sample time 100ms per enabled channel including cold junction | 2023-07-29 00:20 | 2023-07-29 00:34 | 500 | 1.2.5712.dev0 | 0 | PB1Th20Ph0.0_RHCP_F29.5MFalse_SB2Th0Ph0.0_RHCP_F29.5MFalse | both | 0 | Theta | 1 of 1 | slc3 TX TLM | -20 | 45 | 0 | No Cal Set selected | None:None | None:None | E5080B | 0.069723 | 4a813370b2bfc7f594f032a2847197c1df82e54e3f4fff4f48428b6f8e9327eb | LTR_run1_230729-00_20_15-181-slc3 TX TLMPB1Th20Ph0.0_RHCP_F29.5MFalse_SB2Th0Ph0.0_RHCP_F29.5MFalse_27.5_31.0_GHz_CG36_36_SET29.5_GHz_45C.csv | /mnt/nfs/data/groups/measurements/slc3/S2000/DVT/S-Type/TX_TLM-ES2/QR00004/Multi_Beam/RHCP/B1/1p17p5 | 2023-07-29 00:20 | B1 | 20 | 0.0 | RHCP | 29.5 | OFF | B2 | 0 | 0.0 | RHCP | 29.5 | OFF | 27.5 | 31.0 | 36 | 36 | 29.5 | NA | TRUE | TRUE | STANDARD | SLC3_ASY-SGH-265_2023-05-16_NA_ifbw1000.0Hz_off-ph0.0deg_off-th0.2deg_src-pwr-5.0dBm_sp-typ-fwd | rhcp | circular | (59.84677134075804+89.9248467835681j) | 40.67 | 56.3554 | 11.0848
29.5 | 0 | 20 | 0 | S2000_ES2_Tx_TLM_QR00004_v1.tar | 1.17.5 | 36 | slc3 TX TLM | plate1:1 plate2:2 ambient:3 | usbtc08: sample time 100ms per enabled channel including cold junction | 2023-07-29 00:06 | 2023-07-29 00:20 | 500 | 1.2.5712.dev0 | 0 | PB1Th20Ph0.0_RHCP_F29.5MFalse_SB2Th0Ph0.0_RHCP_F29.5MTrue | both | 0 | Theta | 1 of 1 | slc3 TX TLM | -20 | 45 | 0 | No Cal Set selected | None:None | None:None | E5080B | 0.069723 | 93dfd138d53948774ae1cb073178ab80ee9ca517a098bf3337b0f1d9cc5f76a3 | LTR_run1_230729-00_06_30-181-slc3 TX TLMPB1Th20Ph0.0_RHCP_F29.5MFalse_SB2Th0Ph0.0_RHCP_F29.5MTrue_27.5_31.0_GHz_CG36_36_SET29.5_GHz_45C.csv | /mnt/nfs/data/groups/measurements/slc3/S2000/DVT/S-Type/TX_TLM-ES2/QR00004/Multi_Beam/RHCP/B1/1p17p5 | 2023-07-29 00:06 | B1 | 20 | 0.0 | RHCP | 29.5 | OFF | B2 | 0 | 0.0 | RHCP | 29.5 | ON | 27.5 | 31.0 | 36 | 36 | 29.5 | NA | TRUE | TRUE | STANDARD | SLC3_ASY-SGH-265_2023-05-16_NA_ifbw1000.0Hz_off-ph0.0deg_off-th0.2deg_src-pwr-5.0dBm_sp-typ-fwd | rhcp | circular | (76.36026830049765+110.45513657940774j) | 42.5603 | 55.343 | 11.7042
29.5 | 0 | 20 | 0 | S2000_ES2_Tx_TLM_QR00004_v1.tar | 1.17.5 | 36 | slc3 TX TLM | plate1:1 plate2:2 ambient:3 | usbtc08: sample time 100ms per enabled channel including cold junction | 2023-07-29 00:06 | 2023-07-29 00:20 | 500 | 1.2.5712.dev0 | 0 | PB1Th20Ph0.0_RHCP_F29.5MFalse_SB2Th0Ph0.0_RHCP_F29.5MTrue | both | 0 | Theta | 1 of 1 | slc3 TX TLM | -20 | 45 | 0 | No Cal Set selected | None:None | None:None | E5080B | 0.069723 | 93dfd138d53948774ae1cb073178ab80ee9ca517a098bf3337b0f1d9cc5f76a3 | LTR_run1_230729-00_06_30-181-slc3 TX TLMPB1Th20Ph0.0_RHCP_F29.5MFalse_SB2Th0Ph0.0_RHCP_F29.5MTrue_27.5_31.0_GHz_CG36_36_SET29.5_GHz_45C.csv | /mnt/nfs/data/groups/measurements/slc3/S2000/DVT/S-Type/TX_TLM-ES2/QR00004/Multi_Beam/RHCP/B1/1p17p5 | 2023-07-29 00:06 | B1 | 20 | 0.0 | RHCP | 29.5 | OFF | B2 | 0 | 0.0 | RHCP | 29.5 | ON | 27.5 | 31.0 | 36 | 36 | 29.5 | NA | TRUE | TRUE | STANDARD | SLC3_ASY-SGH-265_2023-05-16_NA_ifbw1000.0Hz_off-ph0.0deg_off-th0.2deg_src-pwr-5.0dBm_sp-typ-fwd | rhcp | circular | (76.36026830049765+110.45513657940774j) | 42.5603 | 55.343 | 11.7042
29.5 | 0 | 20 | 0 | S2000_ES2_Tx_TLM_QR00004_v1.tar | 1.17.5 | 36 | slc3 TX TLM | plate1:1 plate2:2 ambient:3 | usbtc08: sample time 100ms per enabled channel including cold junction | 2023-07-29 00:06 | 2023-07-29 00:20 | 500 | 1.2.5712.dev0 | 0 | PB1Th20Ph0.0_RHCP_F29.5MFalse_SB2Th0Ph0.0_RHCP_F29.5MTrue | both | 0 | Theta | 1 of 1 | slc3 TX TLM | -20 | 45 | 0 | No Cal Set selected | None:None | None:None | E5080B | 0.069723 | 93dfd138d53948774ae1cb073178ab80ee9ca517a098bf3337b0f1d9cc5f76a3 | LTR_run1_230729-00_06_30-181-slc3 TX TLMPB1Th20Ph0.0_RHCP_F29.5MFalse_SB2Th0Ph0.0_RHCP_F29.5MTrue_27.5_31.0_GHz_CG36_36_SET29.5_GHz_45C.csv | /mnt/nfs/data/groups/measurements/slc3/S2000/DVT/S-Type/TX_TLM-ES2/QR00004/Multi_Beam/RHCP/B1/1p17p5 | 2023-07-29 00:06 | B1 | 20 | 0.0 | RHCP | 29.5 | OFF | B2 | 0 | 0.0 | RHCP | 29.5 | ON | 27.5 | 31.0 | 36 | 36 | 29.5 | NA | TRUE | TRUE | STANDARD | SLC3_ASY-SGH-265_2023-05-16_NA_ifbw1000.0Hz_off-ph0.0deg_off-th0.2deg_src-pwr-5.0dBm_sp-typ-fwd | rhcp | circular | (76.36026830049765+110.45513657940774j) | 42.5603 | 55.343 | 11.7042
29.5 | 0 | 20 | 0 | S2000_ES2_Tx_TLM_QR00004_v1.tar | 1.17.5 | 36 | slc3 TX TLM | plate1:1 plate2:2 ambient:3 | usbtc08: sample time 100ms per enabled channel including cold junction | 2023-07-29 00:06 | 2023-07-29 00:20 | 500 | 1.2.5712.dev0 | 0 | PB1Th20Ph0.0_RHCP_F29.5MFalse_SB2Th0Ph0.0_RHCP_F29.5MTrue | both | 0 | Theta | 1 of 1 | slc3 TX TLM | -20 | 45 | 0 | No Cal Set selected | None:None | None:None | E5080B | 0.069723 | 93dfd138d53948774ae1cb073178ab80ee9ca517a098bf3337b0f1d9cc5f76a3 | LTR_run1_230729-00_06_30-181-slc3 TX TLMPB1Th20Ph0.0_RHCP_F29.5MFalse_SB2Th0Ph0.0_RHCP_F29.5MTrue_27.5_31.0_GHz_CG36_36_SET29.5_GHz_45C.csv | /mnt/nfs/data/groups/measurements/slc3/S2000/DVT/S-Type/TX_TLM-ES2/QR00004/Multi_Beam/RHCP/B1/1p17p5 | 2023-07-29 00:06 | B1 | 20 | 0.0 | RHCP | 29.5 | OFF | B2 | 0 | 0.0 | RHCP | 29.5 | ON | 27.5 | 31.0 | 36 | 36 | 29.5 | NA | TRUE | TRUE | STANDARD | SLC3_ASY-SGH-265_2023-05-16_NA_ifbw1000.0Hz_off-ph0.0deg_off-th0.2deg_src-pwr-5.0dBm_sp-typ-fwd | rhcp | circular | (76.36026830049765+110.45513657940774j) | 42.5603 | 55.343 | 11.7042
29.5 | 0 | 20 | 0 | S2000_ES2_Tx_TLM_QR00004_v1.tar | 1.17.5 | 36 | slc3 TX TLM | plate1:1 plate2:2 ambient:3 | usbtc08: sample time 100ms per enabled channel including cold junction | 2023-07-29 00:34 | 2023-07-29 00:48 | 500 | 1.2.5712.dev0 | 0 | PB1Th20Ph0.0_RHCP_F29.5MFalse_SB2Th10Ph0.0_RHCP_F29.5MFalse | both | 0 | Theta | 1 of 1 | slc3 TX TLM | -20 | 45 | 0 | No Cal Set selected | None:None | None:None | E5080B | 0.069723 | 53e827cf3a9eb459d446144c3efbf1b2bdb959db2e076f1021e7d857d3f68fee | LTR_run1_230729-00_33_57-181-slc3 TX TLMPB1Th20Ph0.0_RHCP_F29.5MFalse_SB2Th10Ph0.0_RHCP_F29.5MFalse_27.5_31.0_GHz_CG36_36_SET29.5_GHz_45C.csv | /mnt/nfs/data/groups/measurements/slc3/S2000/DVT/S-Type/TX_TLM-ES2/QR00004/Multi_Beam/RHCP/B1/1p17p5 | 2023-07-29 00:34 | B1 | 20 | 0.0 | RHCP | 29.5 | OFF | B2 | 10 | 0.0 | RHCP | 29.5 | OFF | 27.5 | 31.0 | 36 | 36 | 29.5 | NA | TRUE | TRUE | STANDARD | SLC3_ASY-SGH-265_2023-05-16_NA_ifbw1000.0Hz_off-ph0.0deg_off-th0.2deg_src-pwr-5.0dBm_sp-typ-fwd | rhcp | circular | (51.812093122154494+83.02691748463349j) | 39.8127 | 58.0342 | 10.6064
29.5 | 0 | 20 | 0 | S2000_ES2_Tx_TLM_QR00004_v1.tar | 1.17.5 | 36 | slc3 TX TLM | plate1:1 plate2:2 ambient:3 | usbtc08: sample time 100ms per enabled channel including cold junction | 2023-07-29 00:34 | 2023-07-29 00:48 | 500 | 1.2.5712.dev0 | 0 | PB1Th20Ph0.0_RHCP_F29.5MFalse_SB2Th10Ph0.0_RHCP_F29.5MFalse | both | 0 | Theta | 1 of 1 | slc3 TX TLM | -20 | 45 | 0 | No Cal Set selected | None:None | None:None | E5080B | 0.069723 | 53e827cf3a9eb459d446144c3efbf1b2bdb959db2e076f1021e7d857d3f68fee | LTR_run1_230729-00_33_57-181-slc3 TX TLMPB1Th20Ph0.0_RHCP_F29.5MFalse_SB2Th10Ph0.0_RHCP_F29.5MFalse_27.5_31.0_GHz_CG36_36_SET29.5_GHz_45C.csv | /mnt/nfs/data/groups/measurements/slc3/S2000/DVT/S-Type/TX_TLM-ES2/QR00004/Multi_Beam/RHCP/B1/1p17p5 | 2023-07-29 00:34 | B1 | 20 | 0.0 | RHCP | 29.5 | OFF | B2 | 10 | 0.0 | RHCP | 29.5 | OFF | 27.5 | 31.0 | 36 | 36 | 29.5 | NA | TRUE | TRUE | STANDARD | SLC3_ASY-SGH-265_2023-05-16_NA_ifbw1000.0Hz_off-ph0.0deg_off-th0.2deg_src-pwr-5.0dBm_sp-typ-fwd | rhcp | circular | (51.812093122154494+83.02691748463349j) | 39.8127 | 58.0342 | 10.6064
29.5 | 0 | 20 | 0 | S2000_ES2_Tx_TLM_QR00004_v1.tar | 1.17.5 | 36 | slc3 TX TLM | plate1:1 plate2:2 ambient:3 | usbtc08: sample time 100ms per enabled channel including cold junction | 2023-07-29 00:34 | 2023-07-29 00:48 | 500 | 1.2.5712.dev0 | 0 | PB1Th20Ph0.0_RHCP_F29.5MFalse_SB2Th10Ph0.0_RHCP_F29.5MFalse | both | 0 | Theta | 1 of 1 | slc3 TX TLM | -20 | 45 | 0 | No Cal Set selected | None:None | None:None | E5080B | 0.069723 | 53e827cf3a9eb459d446144c3efbf1b2bdb959db2e076f1021e7d857d3f68fee | LTR_run1_230729-00_33_57-181-slc3 TX TLMPB1Th20Ph0.0_RHCP_F29.5MFalse_SB2Th10Ph0.0_RHCP_F29.5MFalse_27.5_31.0_GHz_CG36_36_SET29.5_GHz_45C.csv | /mnt/nfs/data/groups/measurements/slc3/S2000/DVT/S-Type/TX_TLM-ES2/QR00004/Multi_Beam/RHCP/B1/1p17p5 | 2023-07-29 00:34 | B1 | 20 | 0.0 | RHCP | 29.5 | OFF | B2 | 10 | 0.0 | RHCP | 29.5 | OFF | 27.5 | 31.0 | 36 | 36 | 29.5 | NA | TRUE | TRUE | STANDARD | SLC3_ASY-SGH-265_2023-05-16_NA_ifbw1000.0Hz_off-ph0.0deg_off-th0.2deg_src-pwr-5.0dBm_sp-typ-fwd | rhcp | circular | (51.812093122154494+83.02691748463349j) | 39.8127 | 58.0342 | 10.6064
29.5 | 0 | 20 | 0 | S2000_ES2_Tx_TLM_QR00004_v1.tar | 1.17.5 | 36 | slc3 TX TLM | plate1:1 plate2:2 ambient:3 | usbtc08: sample time 100ms per enabled channel including cold junction | 2023-07-29 00:34 | 2023-07-29 00:48 | 500 | 1.2.5712.dev0 | 0 | PB1Th20Ph0.0_RHCP_F29.5MFalse_SB2Th10Ph0.0_RHCP_F29.5MFalse | both | 0 | Theta | 1 of 1 | slc3 TX TLM | -20 | 45 | 0 | No Cal Set selected | None:None | None:None | E5080B | 0.069723 | 53e827cf3a9eb459d446144c3efbf1b2bdb959db2e076f1021e7d857d3f68fee | LTR_run1_230729-00_33_57-181-slc3 TX TLMPB1Th20Ph0.0_RHCP_F29.5MFalse_SB2Th10Ph0.0_RHCP_F29.5MFalse_27.5_31.0_GHz_CG36_36_SET29.5_GHz_45C.csv | /mnt/nfs/data/groups/measurements/slc3/S2000/DVT/S-Type/TX_TLM-ES2/QR00004/Multi_Beam/RHCP/B1/1p17p5 | 2023-07-29 00:34 | B1 | 20 | 0.0 | RHCP | 29.5 | OFF | B2 | 10 | 0.0 | RHCP | 29.5 | OFF | 27.5 | 31.0 | 36 | 36 | 29.5 | NA | TRUE | TRUE | STANDARD | SLC3_ASY-SGH-265_2023-05-16_NA_ifbw1000.0Hz_off-ph0.0deg_off-th0.2deg_src-pwr-5.0dBm_sp-typ-fwd | rhcp | circular | (51.812093122154494+83.02691748463349j) | 39.8127 | 58.0342 | 10.6064
29.5 | 0 | 20 | 0 | S2000_ES2_Tx_TLM_QR00004_v1.tar | 1.17.5 | 36 | slc3 TX TLM | plate1:1 plate2:2 ambient:3 | usbtc08: sample time 100ms per enabled channel including cold junction | 2023-07-29 00:06 | 2023-07-29 00:20 | 500 | 1.2.5712.dev0 | 0 | PB1Th20Ph0.0_RHCP_F29.5MFalse_SB2Th0Ph0.0_RHCP_F29.5MTrue | both | 0 | Theta | 1 of 1 | slc3 TX TLM | -20 | 45 | 0 | No Cal Set selected | None:None | None:None | E5080B | 0.069723 | 93dfd138d53948774ae1cb073178ab80ee9ca517a098bf3337b0f1d9cc5f76a3 | LTR_run1_230729-00_06_30-181-slc3 TX TLMPB1Th20Ph0.0_RHCP_F29.5MFalse_SB2Th10Ph0.0_RHCP_F29.5MTrue_27.5_31.0_GHz_CG36_36_SET29.5_GHz_45C.csv | /mnt/nfs/data/groups/measurements/slc3/S2000/DVT/S-Type/TX_TLM-ES2/QR00004/Multi_Beam/RHCP/B1/1p17p5 | 2023-07-29 00:06 | B1 | 20 | 0.0 | RHCP | 29.5 | OFF | B2 | 10 | 0.0 | RHCP | 29.5 | ON | 27.5 | 31.0 | 36 | 36 | 29.5 | NA | TRUE | TRUE | STANDARD | SLC3_ASY-SGH-265_2023-05-16_NA_ifbw1000.0Hz_off-ph0.0deg_off-th0.2deg_src-pwr-5.0dBm_sp-typ-fwd | rhcp | circular | (76.36026830049765+110.45513657940774j) | 42.5603 | 55.343 | 11.7042
29.5 | 0 | 20 | 0 | S2000_ES2_Tx_TLM_QR00004_v1.tar | 1.17.5 | 36 | slc3 TX TLM | plate1:1 plate2:2 ambient:3 | usbtc08: sample time 100ms per enabled channel including cold junction | 2023-07-29 00:06 | 2023-07-29 00:20 | 500 | 1.2.5712.dev0 | 0 | PB1Th20Ph0.0_RHCP_F29.5MFalse_SB2Th0Ph0.0_RHCP_F29.5MTrue | both | 0 | Theta | 1 of 1 | slc3 TX TLM | -20 | 45 | 0 | No Cal Set selected | None:None | None:None | E5080B | 0.069723 | 93dfd138d53948774ae1cb073178ab80ee9ca517a098bf3337b0f1d9cc5f76a3 | LTR_run1_230729-00_06_30-181-slc3 TX TLMPB1Th20Ph0.0_RHCP_F29.5MFalse_SB2Th10Ph0.0_RHCP_F29.5MTrue_27.5_31.0_GHz_CG36_36_SET29.5_GHz_45C.csv | /mnt/nfs/data/groups/measurements/slc3/S2000/DVT/S-Type/TX_TLM-ES2/QR00004/Multi_Beam/RHCP/B1/1p17p5 | 2023-07-29 00:06 | B1 | 20 | 0.0 | RHCP | 29.5 | OFF | B2 | 10 | 0.0 | RHCP | 29.5 | ON | 27.5 | 31.0 | 36 | 36 | 29.5 | NA | TRUE | TRUE | STANDARD | SLC3_ASY-SGH-265_2023-05-16_NA_ifbw1000.0Hz_off-ph0.0deg_off-th0.2deg_src-pwr-5.0dBm_sp-typ-fwd | rhcp | circular | (76.36026830049765+110.45513657940774j) | 42.5603 | 55.343 | 11.7042
29.5 | 0 | 20 | 0 | S2000_ES2_Tx_TLM_QR00004_v1.tar | 1.17.5 | 36 | slc3 TX TLM | plate1:1 plate2:2 ambient:3 | usbtc08: sample time 100ms per enabled channel including cold junction | 2023-07-29 00:06 | 2023-07-29 00:20 | 500 | 1.2.5712.dev0 | 0 | PB1Th20Ph0.0_RHCP_F29.5MFalse_SB2Th0Ph0.0_RHCP_F29.5MTrue | both | 0 | Theta | 1 of 1 | slc3 TX TLM | -20 | 45 | 0 | No Cal Set selected | None:None | None:None | E5080B | 0.069723 | 93dfd138d53948774ae1cb073178ab80ee9ca517a098bf3337b0f1d9cc5f76a3 | LTR_run1_230729-00_06_30-181-slc3 TX TLMPB1Th20Ph0.0_RHCP_F29.5MFalse_SB2Th10Ph0.0_RHCP_F29.5MTrue_27.5_31.0_GHz_CG36_36_SET29.5_GHz_45C.csv | /mnt/nfs/data/groups/measurements/slc3/S2000/DVT/S-Type/TX_TLM-ES2/QR00004/Multi_Beam/RHCP/B1/1p17p5 | 2023-07-29 00:06 | B1 | 20 | 0.0 | RHCP | 29.5 | OFF | B2 | 10 | 0.0 | RHCP | 29.5 | ON | 27.5 | 31.0 | 36 | 36 | 29.5 | NA | TRUE | TRUE | STANDARD | SLC3_ASY-SGH-265_2023-05-16_NA_ifbw1000.0Hz_off-ph0.0deg_off-th0.2deg_src-pwr-5.0dBm_sp-typ-fwd | rhcp | circular | (76.36026830049765+110.45513657940774j) | 42.5603 | 55.343 | 11.7042
29.5 | 0 | 20 | 0 | S2000_ES2_Tx_TLM_QR00004_v1.tar | 1.17.5 | 36 | slc3 TX TLM | plate1:1 plate2:2 ambient:3 | usbtc08: sample time 100ms per enabled channel including cold junction | 2023-07-29 00:06 | 2023-07-29 00:20 | 500 | 1.2.5712.dev0 | 0 | PB1Th20Ph0.0_RHCP_F29.5MFalse_SB2Th0Ph0.0_RHCP_F29.5MTrue | both | 0 | Theta | 1 of 1 | slc3 TX TLM | -20 | 45 | 0 | No Cal Set selected | None:None | None:None | E5080B | 0.069723 | 93dfd138d53948774ae1cb073178ab80ee9ca517a098bf3337b0f1d9cc5f76a3 | LTR_run1_230729-00_06_30-181-slc3 TX TLMPB1Th20Ph0.0_RHCP_F29.5MFalse_SB2Th10Ph0.0_RHCP_F29.5MTrue_27.5_31.0_GHz_CG36_36_SET29.5_GHz_45C.csv | /mnt/nfs/data/groups/measurements/slc3/S2000/DVT/S-Type/TX_TLM-ES2/QR00004/Multi_Beam/RHCP/B1/1p17p5 | 2023-07-29 00:06 | B1 | 20 | 0.0 | RHCP | 29.5 | OFF | B2 | 10 | 0.0 | RHCP | 29.5 | ON | 27.5 | 31.0 | 36 | 36 | 29.5 | NA | TRUE | TRUE | STANDARD | SLC3_ASY-SGH-265_2023-05-16_NA_ifbw1000.0Hz_off-ph0.0deg_off-th0.2deg_src-pwr-5.0dBm_sp-typ-fwd | rhcp | circular | (76.36026830049765+110.45513657940774j) | 42.5603 | 55.343 | 11.7042
29.5 | 0 | 19 | 0 | S2000_ES2_Tx_TLM_QR00004_v1.tar | 1.17.5 | 36 | slc3 TX TLM | plate1:1 plate2:2 ambient:3 | usbtc08: sample time 100ms per enabled channel including cold junction | 2023-07-29 00:48 | 2023-07-29 01:01 | 500 | 1.2.5712.dev0 | 0 | PB1Th20Ph0.0_RHCP_F29.5MFalse_SB2Th15Ph0.0_RHCP_F29.5MFalse | both | 0 | Theta | 1 of 1 | slc3 TX TLM | -20 | 45 | 0 | No Cal Set selected | None:None | None:None | E5080B | 0.069723 | 1b335d93408e39b84d13b178116412d77dcb05cb877c7a16ae1138f6a1ec1a5f | LTR_run1_230729-00_47_42-181-slc3 TX TLMPB1Th20Ph0.0_RHCP_F29.5MFalse_SB2Th15Ph0.0_RHCP_F29.5MFalse_27.5_31.0_GHz_CG36_36_SET29.5_GHz_45C.csv | /mnt/nfs/data/groups/measurements/slc3/S2000/DVT/S-Type/TX_TLM-ES2/QR00004/Multi_Beam/RHCP/B1/1p17p5 | 2023-07-29 00:48 | B1 | 20 | 0.0 | RHCP | 29.5 | OFF | B2 | 15 | 0.0 | RHCP | 29.5 | OFF | 27.5 | 31.0 | 36 | 36 | 29.5 | NA | TRUE | TRUE | STANDARD | SLC3_ASY-SGH-265_2023-05-16_NA_ifbw1000.0Hz_off-ph0.0deg_off-th0.2deg_src-pwr-5.0dBm_sp-typ-fwd | rhcp | circular | (60.421300783725684+81.61737864587042j) | 40.1335 | 53.4875 | 10.9729
29.5 | 0 | 19 | 0 | S2000_ES2_Tx_TLM_QR00004_v1.tar | 1.17.5 | 36 | slc3 TX TLM | plate1:1 plate2:2 ambient:3 | usbtc08: sample time 100ms per enabled channel including cold junction | 2023-07-29 00:48 | 2023-07-29 01:01 | 500 | 1.2.5712.dev0 | 0 | PB1Th20Ph0.0_RHCP_F29.5MFalse_SB2Th15Ph0.0_RHCP_F29.5MFalse | both | 0 | Theta | 1 of 1 | slc3 TX TLM | -20 | 45 | 0 | No Cal Set selected | None:None | None:None | E5080B | 0.069723 | 1b335d93408e39b84d13b178116412d77dcb05cb877c7a16ae1138f6a1ec1a5f | LTR_run1_230729-00_47_42-181-slc3 TX TLMPB1Th20Ph0.0_RHCP_F29.5MFalse_SB2Th15Ph0.0_RHCP_F29.5MFalse_27.5_31.0_GHz_CG36_36_SET29.5_GHz_45C.csv | /mnt/nfs/data/groups/measurements/slc3/S2000/DVT/S-Type/TX_TLM-ES2/QR00004/Multi_Beam/RHCP/B1/1p17p5 | 2023-07-29 00:48 | B1 | 20 | 0.0 | RHCP | 29.5 | OFF | B2 | 15 | 0.0 | RHCP | 29.5 | OFF | 27.5 | 31.0 | 36 | 36 | 29.5 | NA | TRUE | TRUE | STANDARD | SLC3_ASY-SGH-265_2023-05-16_NA_ifbw1000.0Hz_off-ph0.0deg_off-th0.2deg_src-pwr-5.0dBm_sp-typ-fwd | rhcp | circular | (60.421300783725684+81.61737864587042j) | 40.1335 | 53.4875 | 10.9729
29.5 | 0 | 19 | 0 | S2000_ES2_Tx_TLM_QR00004_v1.tar | 1.17.5 | 36 | slc3 TX TLM | plate1:1 plate2:2 ambient:3 | usbtc08: sample time 100ms per enabled channel including cold junction | 2023-07-29 00:48 | 2023-07-29 01:01 | 500 | 1.2.5712.dev0 | 0 | PB1Th20Ph0.0_RHCP_F29.5MFalse_SB2Th15Ph0.0_RHCP_F29.5MFalse | both | 0 | Theta | 1 of 1 | slc3 TX TLM | -20 | 45 | 0 | No Cal Set selected | None:None | None:None | E5080B | 0.069723 | 1b335d93408e39b84d13b178116412d77dcb05cb877c7a16ae1138f6a1ec1a5f | LTR_run1_230729-00_47_42-181-slc3 TX TLMPB1Th20Ph0.0_RHCP_F29.5MFalse_SB2Th15Ph0.0_RHCP_F29.5MFalse_27.5_31.0_GHz_CG36_36_SET29.5_GHz_45C.csv | /mnt/nfs/data/groups/measurements/slc3/S2000/DVT/S-Type/TX_TLM-ES2/QR00004/Multi_Beam/RHCP/B1/1p17p5 | 2023-07-29 00:48 | B1 | 20 | 0.0 | RHCP | 29.5 | OFF | B2 | 15 | 0.0 | RHCP | 29.5 | OFF | 27.5 | 31.0 | 36 | 36 | 29.5 | NA | TRUE | TRUE | STANDARD | SLC3_ASY-SGH-265_2023-05-16_NA_ifbw1000.0Hz_off-ph0.0deg_off-th0.2deg_src-pwr-5.0dBm_sp-typ-fwd | rhcp | circular | (60.421300783725684+81.61737864587042j) | 40.1335 | 53.4875 | 10.9729
29.5 | 0 | 19 | 0 | S2000_ES2_Tx_TLM_QR00004_v1.tar | 1.17.5 | 36 | slc3 TX TLM | plate1:1 plate2:2 ambient:3 | usbtc08: sample time 100ms per enabled channel including cold junction | 2023-07-29 00:48 | 2023-07-29 01:01 | 500 | 1.2.5712.dev0 | 0 | PB1Th20Ph0.0_RHCP_F29.5MFalse_SB2Th15Ph0.0_RHCP_F29.5MFalse | both | 0 | Theta | 1 of 1 | slc3 TX TLM | -20 | 45 | 0 | No Cal Set selected | None:None | None:None | E5080B | 0.069723 | 1b335d93408e39b84d13b178116412d77dcb05cb877c7a16ae1138f6a1ec1a5f | LTR_run1_230729-00_47_42-181-slc3 TX TLMPB1Th20Ph0.0_RHCP_F29.5MFalse_SB2Th15Ph0.0_RHCP_F29.5MFalse_27.5_31.0_GHz_CG36_36_SET29.5_GHz_45C.csv | /mnt/nfs/data/groups/measurements/slc3/S2000/DVT/S-Type/TX_TLM-ES2/QR00004/Multi_Beam/RHCP/B1/1p17p5 | 2023-07-29 00:48 | B1 | 20 | 0.0 | RHCP | 29.5 | OFF | B2 | 15 | 0.0 | RHCP | 29.5 | OFF | 27.5 | 31.0 | 36 | 36 | 29.5 | NA | TRUE | TRUE | STANDARD | SLC3_ASY-SGH-265_2023-05-16_NA_ifbw1000.0Hz_off-ph0.0deg_off-th0.2deg_src-pwr-5.0dBm_sp-typ-fwd | rhcp | circular | (60.421300783725684+81.61737864587042j) | 40.1335 | 53.4875 | 10.9729
29.5 | 0 | 20 | 0 | S2000_ES2_Tx_TLM_QR00004_v1.tar | 1.17.5 | 36 | slc3 TX TLM | plate1:1 plate2:2 ambient:3 | usbtc08: sample time 100ms per enabled channel including cold junction | 2023-07-29 00:06 | 2023-07-29 00:20 | 500 | 1.2.5712.dev0 | 0 | PB1Th20Ph0.0_RHCP_F29.5MFalse_SB2Th0Ph0.0_RHCP_F29.5MTrue | both | 0 | Theta | 1 of 1 | slc3 TX TLM | -20 | 45 | 0 | No Cal Set selected | None:None | None:None | E5080B | 0.069723 | 93dfd138d53948774ae1cb073178ab80ee9ca517a098bf3337b0f1d9cc5f76a3 | LTR_run1_230729-00_06_30-181-slc3 TX TLMPB1Th20Ph0.0_RHCP_F29.5MFalse_SB2Th15Ph0.0_RHCP_F29.5MTrue_27.5_31.0_GHz_CG36_36_SET29.5_GHz_45C.csv | /mnt/nfs/data/groups/measurements/slc3/S2000/DVT/S-Type/TX_TLM-ES2/QR00004/Multi_Beam/RHCP/B1/1p17p5 | 2023-07-29 00:06 | B1 | 20 | 0.0 | RHCP | 29.5 | OFF | B2 | 15 | 0.0 | RHCP | 29.5 | ON | 27.5 | 31.0 | 36 | 36 | 29.5 | NA | TRUE | TRUE | STANDARD | SLC3_ASY-SGH-265_2023-05-16_NA_ifbw1000.0Hz_off-ph0.0deg_off-th0.2deg_src-pwr-5.0dBm_sp-typ-fwd | rhcp | circular | (76.36026830049765+110.45513657940774j) | 42.5603 | 55.343 | 11.7042
29.5 | 0 | 20 | 0 | S2000_ES2_Tx_TLM_QR00004_v1.tar | 1.17.5 | 36 | slc3 TX TLM | plate1:1 plate2:2 ambient:3 | usbtc08: sample time 100ms per enabled channel including cold junction | 2023-07-29 00:06 | 2023-07-29 00:20 | 500 | 1.2.5712.dev0 | 0 | PB1Th20Ph0.0_RHCP_F29.5MFalse_SB2Th0Ph0.0_RHCP_F29.5MTrue | both | 0 | Theta | 1 of 1 | slc3 TX TLM | -20 | 45 | 0 | No Cal Set selected | None:None | None:None | E5080B | 0.069723 | 93dfd138d53948774ae1cb073178ab80ee9ca517a098bf3337b0f1d9cc5f76a3 | LTR_run1_230729-00_06_30-181-slc3 TX TLMPB1Th20Ph0.0_RHCP_F29.5MFalse_SB2Th15Ph0.0_RHCP_F29.5MTrue_27.5_31.0_GHz_CG36_36_SET29.5_GHz_45C.csv | /mnt/nfs/data/groups/measurements/slc3/S2000/DVT/S-Type/TX_TLM-ES2/QR00004/Multi_Beam/RHCP/B1/1p17p5 | 2023-07-29 00:06 | B1 | 20 | 0.0 | RHCP | 29.5 | OFF | B2 | 15 | 0.0 | RHCP | 29.5 | ON | 27.5 | 31.0 | 36 | 36 | 29.5 | NA | TRUE | TRUE | STANDARD | SLC3_ASY-SGH-265_2023-05-16_NA_ifbw1000.0Hz_off-ph0.0deg_off-th0.2deg_src-pwr-5.0dBm_sp-typ-fwd | rhcp | circular | (76.36026830049765+110.45513657940774j) | 42.5603 | 55.343 | 11.7042
29.5 | 0 | 20 | 0 | S2000_ES2_Tx_TLM_QR00004_v1.tar | 1.17.5 | 36 | slc3 TX TLM | plate1:1 plate2:2 ambient:3 | usbtc08: sample time 100ms per enabled channel including cold junction | 2023-07-29 00:06 | 2023-07-29 00:20 | 500 | 1.2.5712.dev0 | 0 | PB1Th20Ph0.0_RHCP_F29.5MFalse_SB2Th0Ph0.0_RHCP_F29.5MTrue | both | 0 | Theta | 1 of 1 | slc3 TX TLM | -20 | 45 | 0 | No Cal Set selected | None:None | None:None | E5080B | 0.069723 | 93dfd138d53948774ae1cb073178ab80ee9ca517a098bf3337b0f1d9cc5f76a3 | LTR_run1_230729-00_06_30-181-slc3 TX TLMPB1Th20Ph0.0_RHCP_F29.5MFalse_SB2Th15Ph0.0_RHCP_F29.5MTrue_27.5_31.0_GHz_CG36_36_SET29.5_GHz_45C.csv | /mnt/nfs/data/groups/measurements/slc3/S2000/DVT/S-Type/TX_TLM-ES2/QR00004/Multi_Beam/RHCP/B1/1p17p5 | 2023-07-29 00:06 | B1 | 20 | 0.0 | RHCP | 29.5 | OFF | B2 | 15 | 0.0 | RHCP | 29.5 | ON | 27.5 | 31.0 | 36 | 36 | 29.5 | NA | TRUE | TRUE | STANDARD | SLC3_ASY-SGH-265_2023-05-16_NA_ifbw1000.0Hz_off-ph0.0deg_off-th0.2deg_src-pwr-5.0dBm_sp-typ-fwd | rhcp | circular | (76.36026830049765+110.45513657940774j) | 42.5603 | 55.343 | 11.7042
29.5 | 0 | 20 | 0 | S2000_ES2_Tx_TLM_QR00004_v1.tar | 1.17.5 | 36 | slc3 TX TLM | plate1:1 plate2:2 ambient:3 | usbtc08: sample time 100ms per enabled channel including cold junction | 2023-07-29 00:06 | 2023-07-29 00:20 | 500 | 1.2.5712.dev0 | 0 | PB1Th20Ph0.0_RHCP_F29.5MFalse_SB2Th0Ph0.0_RHCP_F29.5MTrue | both | 0 | Theta | 1 of 1 | slc3 TX TLM | -20 | 45 | 0 | No Cal Set selected | None:None | None:None | E5080B | 0.069723 | 93dfd138d53948774ae1cb073178ab80ee9ca517a098bf3337b0f1d9cc5f76a3 | LTR_run1_230729-00_06_30-181-slc3 TX TLMPB1Th20Ph0.0_RHCP_F29.5MFalse_SB2Th15Ph0.0_RHCP_F29.5MTrue_27.5_31.0_GHz_CG36_36_SET29.5_GHz_45C.csv | /mnt/nfs/data/groups/measurements/slc3/S2000/DVT/S-Type/TX_TLM-ES2/QR00004/Multi_Beam/RHCP/B1/1p17p5 | 2023-07-29 00:06 | B1 | 20 | 0.0 | RHCP | 29.5 | OFF | B2 | 15 | 0.0 | RHCP | 29.5 | ON | 27.5 | 31.0 | 36 | 36 | 29.5 | NA | TRUE | TRUE | STANDARD | SLC3_ASY-SGH-265_2023-05-16_NA_ifbw1000.0Hz_off-ph0.0deg_off-th0.2deg_src-pwr-5.0dBm_sp-typ-fwd | rhcp | circular | (76.36026830049765+110.45513657940774j) | 42.5603 | 55.343 | 11.7042
29.5 | 0 | 19 | 0 | S2000_ES2_Tx_TLM_QR00004_v1.tar | 1.17.5 | 36 | slc3 TX TLM | plate1:1 plate2:2 ambient:3 | usbtc08: sample time 100ms per enabled channel including cold junction | 2023-07-29 01:01 | 2023-07-29 01:15 | 500 | 1.2.5712.dev0 | 0 | PB1Th20Ph0.0_RHCP_F29.5MFalse_SB2Th20Ph0.0_RHCP_F29.5MFalse | both | 0 | Theta | 1 of 1 | slc3 TX TLM | -20 | 45 | 0 | No Cal Set selected | None:None | None:None | E5080B | 0.069723 | c5d3ec3b4b783551f35b8dc298c34977e0bf2bdc1a61694fbb1ade9ee8f5d356 | LTR_run1_230729-01_01_26-181-slc3 TX TLMPB1Th20Ph0.0_RHCP_F29.5MFalse_SB2Th20Ph0.0_RHCP_F29.5MFalse_27.5_31.0_GHz_CG36_36_SET29.5_GHz_45C.csv | /mnt/nfs/data/groups/measurements/slc3/S2000/DVT/S-Type/TX_TLM-ES2/QR00004/Multi_Beam/RHCP/B1/1p17p5 | 2023-07-29 01:01 | B1 | 20 | 0.0 | RHCP | 29.5 | OFF | B2 | 20 | 0.0 | RHCP | 29.5 | OFF | 27.5 | 31.0 | 36 | 36 | 29.5 | NA | TRUE | TRUE | STANDARD | SLC3_ASY-SGH-265_2023-05-16_NA_ifbw1000.0Hz_off-ph0.0deg_off-th0.2deg_src-pwr-5.0dBm_sp-typ-fwd | rhcp | circular | (64.5398698045954+91.99579469926937j) | 41.0136 | 54.9483 | 12.0772
29.5 | 0 | 19 | 0 | S2000_ES2_Tx_TLM_QR00004_v1.tar | 1.17.5 | 36 | slc3 TX TLM | plate1:1 plate2:2 ambient:3 | usbtc08: sample time 100ms per enabled channel including cold junction | 2023-07-29 01:01 | 2023-07-29 01:15 | 500 | 1.2.5712.dev0 | 0 | PB1Th20Ph0.0_RHCP_F29.5MFalse_SB2Th20Ph0.0_RHCP_F29.5MFalse | both | 0 | Theta | 1 of 1 | slc3 TX TLM | -20 | 45 | 0 | No Cal Set selected | None:None | None:None | E5080B | 0.069723 | c5d3ec3b4b783551f35b8dc298c34977e0bf2bdc1a61694fbb1ade9ee8f5d356 | LTR_run1_230729-01_01_26-181-slc3 TX TLMPB1Th20Ph0.0_RHCP_F29.5MFalse_SB2Th20Ph0.0_RHCP_F29.5MFalse_27.5_31.0_GHz_CG36_36_SET29.5_GHz_45C.csv | /mnt/nfs/data/groups/measurements/slc3/S2000/DVT/S-Type/TX_TLM-ES2/QR00004/Multi_Beam/RHCP/B1/1p17p5 | 2023-07-29 01:01 | B1 | 20 | 0.0 | RHCP | 29.5 | OFF | B2 | 20 | 0.0 | RHCP | 29.5 | OFF | 27.5 | 31.0 | 36 | 36 | 29.5 | NA | TRUE | TRUE | STANDARD | SLC3_ASY-SGH-265_2023-05-16_NA_ifbw1000.0Hz_off-ph0.0deg_off-th0.2deg_src-pwr-5.0dBm_sp-typ-fwd | rhcp | circular | (64.5398698045954+91.99579469926937j) | 41.0136 | 54.9483 | 12.0772
29.5 | -2 | 19 | 0 | S2000_ES2_Tx_TLM_QR00004_v1.tar | 1.17.5 | 36 | slc3 TX TLM | plate1:1 plate2:2 ambient:3 | usbtc08: sample time 100ms per enabled channel including cold junction | 2023-07-29 01:01 | 2023-07-29 01:15 | 500 | 1.2.5712.dev0 | 0 | PB1Th20Ph0.0_RHCP_F29.5MFalse_SB2Th20Ph0.0_RHCP_F29.5MFalse | both | 0 | Theta | 1 of 1 | slc3 TX TLM | -20 | 45 | 0 | No Cal Set selected | None:None | None:None | E5080B | 0.069723 | c5d3ec3b4b783551f35b8dc298c34977e0bf2bdc1a61694fbb1ade9ee8f5d356 | LTR_run1_230729-01_01_26-181-slc3 TX TLMPB1Th20Ph0.0_RHCP_F29.5MFalse_SB2Th20Ph0.0_RHCP_F29.5MFalse_27.5_31.0_GHz_CG36_36_SET29.5_GHz_45C.csv | /mnt/nfs/data/groups/measurements/slc3/S2000/DVT/S-Type/TX_TLM-ES2/QR00004/Multi_Beam/RHCP/B1/1p17p5 | 2023-07-29 01:01 | B1 | 20 | 0.0 | RHCP | 29.5 | OFF | B2 | 20 | 0.0 | RHCP | 29.5 | OFF | 27.5 | 31.0 | 36 | 36 | 29.5 | NA | TRUE | TRUE | STANDARD | SLC3_ASY-SGH-265_2023-05-16_NA_ifbw1000.0Hz_off-ph0.0deg_off-th0.2deg_src-pwr-5.0dBm_sp-typ-fwd | rhcp | circular | (62.157660781581875+94.67968651552741j) | 41.0815 | 56.7149 | 12.2827
29.5 | -2 | 19 | 0 | S2000_ES2_Tx_TLM_QR00004_v1.tar | 1.17.5 | 36 | slc3 TX TLM | plate1:1 plate2:2 ambient:3 | usbtc08: sample time 100ms per enabled channel including cold junction | 2023-07-29 01:01 | 2023-07-29 01:15 | 500 | 1.2.5712.dev0 | 0 | PB1Th20Ph0.0_RHCP_F29.5MFalse_SB2Th20Ph0.0_RHCP_F29.5MFalse | both | 0 | Theta | 1 of 1 | slc3 TX TLM | -20 | 45 | 0 | No Cal Set selected | None:None | None:None | E5080B | 0.069723 | c5d3ec3b4b783551f35b8dc298c34977e0bf2bdc1a61694fbb1ade9ee8f5d356 | LTR_run1_230729-01_01_26-181-slc3 TX TLMPB1Th20Ph0.0_RHCP_F29.5MFalse_SB2Th20Ph0.0_RHCP_F29.5MFalse_27.5_31.0_GHz_CG36_36_SET29.5_GHz_45C.csv | /mnt/nfs/data/groups/measurements/slc3/S2000/DVT/S-Type/TX_TLM-ES2/QR00004/Multi_Beam/RHCP/B1/1p17p5 | 2023-07-29 01:01 | B1 | 20 | 0.0 | RHCP | 29.5 | OFF | B2 | 20 | 0.0 | RHCP | 29.5 | OFF | 27.5 | 31.0 | 36 | 36 | 29.5 | NA | TRUE | TRUE | STANDARD | SLC3_ASY-SGH-265_2023-05-16_NA_ifbw1000.0Hz_off-ph0.0deg_off-th0.2deg_src-pwr-5.0dBm_sp-typ-fwd | rhcp | circular | (62.157660781581875+94.67968651552741j) | 41.0815 | 56.7149 | 12.2827
29.5 | 0 | 20 | 0 | S2000_ES2_Tx_TLM_QR00004_v1.tar | 1.17.5 | 36 | slc3 TX TLM | plate1:1 plate2:2 ambient:3 | usbtc08: sample time 100ms per enabled channel including cold junction | 2023-07-29 00:06 | 2023-07-29 00:20 | 500 | 1.2.5712.dev0 | 0 | PB1Th20Ph0.0_RHCP_F29.5MFalse_SB2Th0Ph0.0_RHCP_F29.5MTrue | both | 0 | Theta | 1 of 1 | slc3 TX TLM | -20 | 45 | 0 | No Cal Set selected | None:None | None:None | E5080B | 0.069723 | 93dfd138d53948774ae1cb073178ab80ee9ca517a098bf3337b0f1d9cc5f76a3 | LTR_run1_230729-00_06_30-181-slc3 TX TLMPB1Th20Ph0.0_RHCP_F29.5MFalse_SB2Th20Ph0.0_RHCP_F29.5MTrue_27.5_31.0_GHz_CG36_36_SET29.5_GHz_45C.csv | /mnt/nfs/data/groups/measurements/slc3/S2000/DVT/S-Type/TX_TLM-ES2/QR00004/Multi_Beam/RHCP/B1/1p17p5 | 2023-07-29 00:06 | B1 | 20 | 0.0 | RHCP | 29.5 | OFF | B2 | 20 | 0.0 | RHCP | 29.5 | ON | 27.5 | 31.0 | 36 | 36 | 29.5 | NA | TRUE | TRUE | STANDARD | SLC3_ASY-SGH-265_2023-05-16_NA_ifbw1000.0Hz_off-ph0.0deg_off-th0.2deg_src-pwr-5.0dBm_sp-typ-fwd | rhcp | circular | (76.36026830049765+110.45513657940774j) | 42.5603 | 55.343 | 11.7042
29.5 | 0 | 20 | 0 | S2000_ES2_Tx_TLM_QR00004_v1.tar | 1.17.5 | 36 | slc3 TX TLM | plate1:1 plate2:2 ambient:3 | usbtc08: sample time 100ms per enabled channel including cold junction | 2023-07-29 00:06 | 2023-07-29 00:20 | 500 | 1.2.5712.dev0 | 0 | PB1Th20Ph0.0_RHCP_F29.5MFalse_SB2Th0Ph0.0_RHCP_F29.5MTrue | both | 0 | Theta | 1 of 1 | slc3 TX TLM | -20 | 45 | 0 | No Cal Set selected | None:None | None:None | E5080B | 0.069723 | 93dfd138d53948774ae1cb073178ab80ee9ca517a098bf3337b0f1d9cc5f76a3 | LTR_run1_230729-00_06_30-181-slc3 TX TLMPB1Th20Ph0.0_RHCP_F29.5MFalse_SB2Th20Ph0.0_RHCP_F29.5MTrue_27.5_31.0_GHz_CG36_36_SET29.5_GHz_45C.csv | /mnt/nfs/data/groups/measurements/slc3/S2000/DVT/S-Type/TX_TLM-ES2/QR00004/Multi_Beam/RHCP/B1/1p17p5 | 2023-07-29 00:06 | B1 | 20 | 0.0 | RHCP | 29.5 | OFF | B2 | 20 | 0.0 | RHCP | 29.5 | ON | 27.5 | 31.0 | 36 | 36 | 29.5 | NA | TRUE | TRUE | STANDARD | SLC3_ASY-SGH-265_2023-05-16_NA_ifbw1000.0Hz_off-ph0.0deg_off-th0.2deg_src-pwr-5.0dBm_sp-typ-fwd | rhcp | circular | (76.36026830049765+110.45513657940774j) | 42.5603 | 55.343 | 11.7042
29.5 | 0 | 20 | 0 | S2000_ES2_Tx_TLM_QR00004_v1.tar | 1.17.5 | 36 | slc3 TX TLM | plate1:1 plate2:2 ambient:3 | usbtc08: sample time 100ms per enabled channel including cold junction | 2023-07-29 00:06 | 2023-07-29 00:20 | 500 | 1.2.5712.dev0 | 0 | PB1Th20Ph0.0_RHCP_F29.5MFalse_SB2Th0Ph0.0_RHCP_F29.5MTrue | both | 0 | Theta | 1 of 1 | slc3 TX TLM | -20 | 45 | 0 | No Cal Set selected | None:None | None:None | E5080B | 0.069723 | 93dfd138d53948774ae1cb073178ab80ee9ca517a098bf3337b0f1d9cc5f76a3 | LTR_run1_230729-00_06_30-181-slc3 TX TLMPB1Th20Ph0.0_RHCP_F29.5MFalse_SB2Th20Ph0.0_RHCP_F29.5MTrue_27.5_31.0_GHz_CG36_36_SET29.5_GHz_45C.csv | /mnt/nfs/data/groups/measurements/slc3/S2000/DVT/S-Type/TX_TLM-ES2/QR00004/Multi_Beam/RHCP/B1/1p17p5 | 2023-07-29 00:06 | B1 | 20 | 0.0 | RHCP | 29.5 | OFF | B2 | 20 | 0.0 | RHCP | 29.5 | ON | 27.5 | 31.0 | 36 | 36 | 29.5 | NA | TRUE | TRUE | STANDARD | SLC3_ASY-SGH-265_2023-05-16_NA_ifbw1000.0Hz_off-ph0.0deg_off-th0.2deg_src-pwr-5.0dBm_sp-typ-fwd | rhcp | circular | (76.36026830049765+110.45513657940774j) | 42.5603 | 55.343 | 11.7042
29.5 | 0 | 20 | 0 | S2000_ES2_Tx_TLM_QR00004_v1.tar | 1.17.5 | 36 | slc3 TX TLM | plate1:1 plate2:2 ambient:3 | usbtc08: sample time 100ms per enabled channel including cold junction | 2023-07-29 00:06 | 2023-07-29 00:20 | 500 | 1.2.5712.dev0 | 0 | PB1Th20Ph0.0_RHCP_F29.5MFalse_SB2Th0Ph0.0_RHCP_F29.5MTrue | both | 0 | Theta | 1 of 1 | slc3 TX TLM | -20 | 45 | 0 | No Cal Set selected | None:None | None:None | E5080B | 0.069723 | 93dfd138d53948774ae1cb073178ab80ee9ca517a098bf3337b0f1d9cc5f76a3 | LTR_run1_230729-00_06_30-181-slc3 TX TLMPB1Th20Ph0.0_RHCP_F29.5MFalse_SB2Th20Ph0.0_RHCP_F29.5MTrue_27.5_31.0_GHz_CG36_36_SET29.5_GHz_45C.csv | /mnt/nfs/data/groups/measurements/slc3/S2000/DVT/S-Type/TX_TLM-ES2/QR00004/Multi_Beam/RHCP/B1/1p17p5 | 2023-07-29 00:06 | B1 | 20 | 0.0 | RHCP | 29.5 | OFF | B2 | 20 | 0.0 | RHCP | 29.5 | ON | 27.5 | 31.0 | 36 | 36 | 29.5 | NA | TRUE | TRUE | STANDARD | SLC3_ASY-SGH-265_2023-05-16_NA_ifbw1000.0Hz_off-ph0.0deg_off-th0.2deg_src-pwr-5.0dBm_sp-typ-fwd | rhcp | circular | (76.36026830049765+110.45513657940774j) | 42.5603 | 55.343 | 11.7042
29.5 | 0 | 20 | 0 | S2000_ES2_Tx_TLM_QR00004_v1.tar | 1.17.5 | 36 | slc3 TX TLM | plate1:1 plate2:2 ambient:3 | usbtc08: sample time 100ms per enabled channel including cold junction | 2023-07-29 01:15 | 2023-07-29 01:29 | 500 | 1.2.5712.dev0 | 0 | PB1Th20Ph0.0_RHCP_F29.5MFalse_SB2Th30Ph0.0_RHCP_F29.5MFalse | both | 0 | Theta | 1 of 1 | slc3 TX TLM | -20 | 45 | 0 | No Cal Set selected | None:None | None:None | E5080B | 0.069723 | 18db62d7e6ac5ce70a91622b4a05a7305356f4cf1f85c7a6b98a8b869e89b657 | LTR_run1_230729-01_15_11-181-slc3 TX TLMPB1Th20Ph0.0_RHCP_F29.5MFalse_SB2Th30Ph0.0_RHCP_F29.5MFalse_27.5_31.0_GHz_CG36_36_SET29.5_GHz_45C.csv | /mnt/nfs/data/groups/measurements/slc3/S2000/DVT/S-Type/TX_TLM-ES2/QR00004/Multi_Beam/RHCP/B1/1p17p5 | 2023-07-29 01:15 | B1 | 20 | 0.0 | RHCP | 29.5 | OFF | B2 | 30 | 0.0 | RHCP | 29.5 | OFF | 27.5 | 31.0 | 36 | 36 | 29.5 | NA | TRUE | TRUE | STANDARD | SLC3_ASY-SGH-265_2023-05-16_NA_ifbw1000.0Hz_off-ph0.0deg_off-th0.2deg_src-pwr-5.0dBm_sp-typ-fwd | rhcp | circular | (60.718020598841406+93.04327495461408j) | 40.9145 | 56.8724 | 11.5644
29.5 | 0 | 20 | 0 | S2000_ES2_Tx_TLM_QR00004_v1.tar | 1.17.5 | 36 | slc3 TX TLM | plate1:1 plate2:2 ambient:3 | usbtc08: sample time 100ms per enabled channel including cold junction | 2023-07-29 01:15 | 2023-07-29 01:29 | 500 | 1.2.5712.dev0 | 0 | PB1Th20Ph0.0_RHCP_F29.5MFalse_SB2Th30Ph0.0_RHCP_F29.5MFalse | both | 0 | Theta | 1 of 1 | slc3 TX TLM | -20 | 45 | 0 | No Cal Set selected | None:None | None:None | E5080B | 0.069723 | 18db62d7e6ac5ce70a91622b4a05a7305356f4cf1f85c7a6b98a8b869e89b657 | LTR_run1_230729-01_15_11-181-slc3 TX TLMPB1Th20Ph0.0_RHCP_F29.5MFalse_SB2Th30Ph0.0_RHCP_F29.5MFalse_27.5_31.0_GHz_CG36_36_SET29.5_GHz_45C.csv | /mnt/nfs/data/groups/measurements/slc3/S2000/DVT/S-Type/TX_TLM-ES2/QR00004/Multi_Beam/RHCP/B1/1p17p5 | 2023-07-29 01:15 | B1 | 20 | 0.0 | RHCP | 29.5 | OFF | B2 | 30 | 0.0 | RHCP | 29.5 | OFF | 27.5 | 31.0 | 36 | 36 | 29.5 | NA | TRUE | TRUE | STANDARD | SLC3_ASY-SGH-265_2023-05-16_NA_ifbw1000.0Hz_off-ph0.0deg_off-th0.2deg_src-pwr-5.0dBm_sp-typ-fwd | rhcp | circular | (60.718020598841406+93.04327495461408j) | 40.9145 | 56.8724 | 11.5644
29.5 | 0 | 20 | 0 | S2000_ES2_Tx_TLM_QR00004_v1.tar | 1.17.5 | 36 | slc3 TX TLM | plate1:1 plate2:2 ambient:3 | usbtc08: sample time 100ms per enabled channel including cold junction | 2023-07-29 01:15 | 2023-07-29 01:29 | 500 | 1.2.5712.dev0 | 0 | PB1Th20Ph0.0_RHCP_F29.5MFalse_SB2Th30Ph0.0_RHCP_F29.5MFalse | both | 0 | Theta | 1 of 1 | slc3 TX TLM | -20 | 45 | 0 | No Cal Set selected | None:None | None:None | E5080B | 0.069723 | 18db62d7e6ac5ce70a91622b4a05a7305356f4cf1f85c7a6b98a8b869e89b657 | LTR_run1_230729-01_15_11-181-slc3 TX TLMPB1Th20Ph0.0_RHCP_F29.5MFalse_SB2Th30Ph0.0_RHCP_F29.5MFalse_27.5_31.0_GHz_CG36_36_SET29.5_GHz_45C.csv | /mnt/nfs/data/groups/measurements/slc3/S2000/DVT/S-Type/TX_TLM-ES2/QR00004/Multi_Beam/RHCP/B1/1p17p5 | 2023-07-29 01:15 | B1 | 20 | 0.0 | RHCP | 29.5 | OFF | B2 | 30 | 0.0 | RHCP | 29.5 | OFF | 27.5 | 31.0 | 36 | 36 | 29.5 | NA | TRUE | TRUE | STANDARD | SLC3_ASY-SGH-265_2023-05-16_NA_ifbw1000.0Hz_off-ph0.0deg_off-th0.2deg_src-pwr-5.0dBm_sp-typ-fwd | rhcp | circular | (60.718020598841406+93.04327495461408j) | 40.9145 | 56.8724 | 11.5644
29.5 | 0 | 20 | 0 | S2000_ES2_Tx_TLM_QR00004_v1.tar | 1.17.5 | 36 | slc3 TX TLM | plate1:1 plate2:2 ambient:3 | usbtc08: sample time 100ms per enabled channel including cold junction | 2023-07-29 01:15 | 2023-07-29 01:29 | 500 | 1.2.5712.dev0 | 0 | PB1Th20Ph0.0_RHCP_F29.5MFalse_SB2Th30Ph0.0_RHCP_F29.5MFalse | both | 0 | Theta | 1 of 1 | slc3 TX TLM | -20 | 45 | 0 | No Cal Set selected | None:None | None:None | E5080B | 0.069723 | 18db62d7e6ac5ce70a91622b4a05a7305356f4cf1f85c7a6b98a8b869e89b657 | LTR_run1_230729-01_15_11-181-slc3 TX TLMPB1Th20Ph0.0_RHCP_F29.5MFalse_SB2Th30Ph0.0_RHCP_F29.5MFalse_27.5_31.0_GHz_CG36_36_SET29.5_GHz_45C.csv | /mnt/nfs/data/groups/measurements/slc3/S2000/DVT/S-Type/TX_TLM-ES2/QR00004/Multi_Beam/RHCP/B1/1p17p5 | 2023-07-29 01:15 | B1 | 20 | 0.0 | RHCP | 29.5 | OFF | B2 | 30 | 0.0 | RHCP | 29.5 | OFF | 27.5 | 31.0 | 36 | 36 | 29.5 | NA | TRUE | TRUE | STANDARD | SLC3_ASY-SGH-265_2023-05-16_NA_ifbw1000.0Hz_off-ph0.0deg_off-th0.2deg_src-pwr-5.0dBm_sp-typ-fwd | rhcp | circular | (60.718020598841406+93.04327495461408j) | 40.9145 | 56.8724 | 11.5644
29.5 | 0 | 20 | 0 | S2000_ES2_Tx_TLM_QR00004_v1.tar | 1.17.5 | 36 | slc3 TX TLM | plate1:1 plate2:2 ambient:3 | usbtc08: sample time 100ms per enabled channel including cold junction | 2023-07-29 00:06 | 2023-07-29 00:20 | 500 | 1.2.5712.dev0 | 0 | PB1Th20Ph0.0_RHCP_F29.5MFalse_SB2Th0Ph0.0_RHCP_F29.5MTrue | both | 0 | Theta | 1 of 1 | slc3 TX TLM | -20 | 45 | 0 | No Cal Set selected | None:None | None:None | E5080B | 0.069723 | 93dfd138d53948774ae1cb073178ab80ee9ca517a098bf3337b0f1d9cc5f76a3 | LTR_run1_230729-00_06_30-181-slc3 TX TLMPB1Th20Ph0.0_RHCP_F29.5MFalse_SB2Th30Ph0.0_RHCP_F29.5MTrue_27.5_31.0_GHz_CG36_36_SET29.5_GHz_45C.csv | /mnt/nfs/data/groups/measurements/slc3/S2000/DVT/S-Type/TX_TLM-ES2/QR00004/Multi_Beam/RHCP/B1/1p17p5 | 2023-07-29 00:06 | B1 | 20 | 0.0 | RHCP | 29.5 | OFF | B2 | 30 | 0.0 | RHCP | 29.5 | ON | 27.5 | 31.0 | 36 | 36 | 29.5 | NA | TRUE | TRUE | STANDARD | SLC3_ASY-SGH-265_2023-05-16_NA_ifbw1000.0Hz_off-ph0.0deg_off-th0.2deg_src-pwr-5.0dBm_sp-typ-fwd | rhcp | circular | (76.36026830049765+110.45513657940774j) | 42.5603 | 55.343 | 11.7042
29.5 | 0 | 20 | 0 | S2000_ES2_Tx_TLM_QR00004_v1.tar | 1.17.5 | 36 | slc3 TX TLM | plate1:1 plate2:2 ambient:3 | usbtc08: sample time 100ms per enabled channel including cold junction | 2023-07-29 00:06 | 2023-07-29 00:20 | 500 | 1.2.5712.dev0 | 0 | PB1Th20Ph0.0_RHCP_F29.5MFalse_SB2Th0Ph0.0_RHCP_F29.5MTrue | both | 0 | Theta | 1 of 1 | slc3 TX TLM | -20 | 45 | 0 | No Cal Set selected | None:None | None:None | E5080B | 0.069723 | 93dfd138d53948774ae1cb073178ab80ee9ca517a098bf3337b0f1d9cc5f76a3 | LTR_run1_230729-00_06_30-181-slc3 TX TLMPB1Th20Ph0.0_RHCP_F29.5MFalse_SB2Th30Ph0.0_RHCP_F29.5MTrue_27.5_31.0_GHz_CG36_36_SET29.5_GHz_45C.csv | /mnt/nfs/data/groups/measurements/slc3/S2000/DVT/S-Type/TX_TLM-ES2/QR00004/Multi_Beam/RHCP/B1/1p17p5 | 2023-07-29 00:06 | B1 | 20 | 0.0 | RHCP | 29.5 | OFF | B2 | 30 | 0.0 | RHCP | 29.5 | ON | 27.5 | 31.0 | 36 | 36 | 29.5 | NA | TRUE | TRUE | STANDARD | SLC3_ASY-SGH-265_2023-05-16_NA_ifbw1000.0Hz_off-ph0.0deg_off-th0.2deg_src-pwr-5.0dBm_sp-typ-fwd | rhcp | circular | (76.36026830049765+110.45513657940774j) | 42.5603 | 55.343 | 11.7042
29.5 | 0 | 20 | 0 | S2000_ES2_Tx_TLM_QR00004_v1.tar | 1.17.5 | 36 | slc3 TX TLM | plate1:1 plate2:2 ambient:3 | usbtc08: sample time 100ms per enabled channel including cold junction | 2023-07-29 00:06 | 2023-07-29 00:20 | 500 | 1.2.5712.dev0 | 0 | PB1Th20Ph0.0_RHCP_F29.5MFalse_SB2Th0Ph0.0_RHCP_F29.5MTrue | both | 0 | Theta | 1 of 1 | slc3 TX TLM | -20 | 45 | 0 | No Cal Set selected | None:None | None:None | E5080B | 0.069723 | 93dfd138d53948774ae1cb073178ab80ee9ca517a098bf3337b0f1d9cc5f76a3 | LTR_run1_230729-00_06_30-181-slc3 TX TLMPB1Th20Ph0.0_RHCP_F29.5MFalse_SB2Th30Ph0.0_RHCP_F29.5MTrue_27.5_31.0_GHz_CG36_36_SET29.5_GHz_45C.csv | /mnt/nfs/data/groups/measurements/slc3/S2000/DVT/S-Type/TX_TLM-ES2/QR00004/Multi_Beam/RHCP/B1/1p17p5 | 2023-07-29 00:06 | B1 | 20 | 0.0 | RHCP | 29.5 | OFF | B2 | 30 | 0.0 | RHCP | 29.5 | ON | 27.5 | 31.0 | 36 | 36 | 29.5 | NA | TRUE | TRUE | STANDARD | SLC3_ASY-SGH-265_2023-05-16_NA_ifbw1000.0Hz_off-ph0.0deg_off-th0.2deg_src-pwr-5.0dBm_sp-typ-fwd | rhcp | circular | (76.36026830049765+110.45513657940774j) | 42.5603 | 55.343 | 11.7042
29.5 | 0 | 20 | 0 | S2000_ES2_Tx_TLM_QR00004_v1.tar | 1.17.5 | 36 | slc3 TX TLM | plate1:1 plate2:2 ambient:3 | usbtc08: sample time 100ms per enabled channel including cold junction | 2023-07-29 00:06 | 2023-07-29 00:20 | 500 | 1.2.5712.dev0 | 0 | PB1Th20Ph0.0_RHCP_F29.5MFalse_SB2Th0Ph0.0_RHCP_F29.5MTrue | both | 0 | Theta | 1 of 1 | slc3 TX TLM | -20 | 45 | 0 | No Cal Set selected | None:None | None:None | E5080B | 0.069723 | 93dfd138d53948774ae1cb073178ab80ee9ca517a098bf3337b0f1d9cc5f76a3 | LTR_run1_230729-00_06_30-181-slc3 TX TLMPB1Th20Ph0.0_RHCP_F29.5MFalse_SB2Th30Ph0.0_RHCP_F29.5MTrue_27.5_31.0_GHz_CG36_36_SET29.5_GHz_45C.csv | /mnt/nfs/data/groups/measurements/slc3/S2000/DVT/S-Type/TX_TLM-ES2/QR00004/Multi_Beam/RHCP/B1/1p17p5 | 2023-07-29 00:06 | B1 | 20 | 0.0 | RHCP | 29.5 | OFF | B2 | 30 | 0.0 | RHCP | 29.5 | ON | 27.5 | 31.0 | 36 | 36 | 29.5 | NA | TRUE | TRUE | STANDARD | SLC3_ASY-SGH-265_2023-05-16_NA_ifbw1000.0Hz_off-ph0.0deg_off-th0.2deg_src-pwr-5.0dBm_sp-typ-fwd | rhcp | circular | (76.36026830049765+110.45513657940774j) | 42.5603 | 55.343 | 11.7042
29.5 | 0 | 20 | 0 | S2000_ES2_Tx_TLM_QR00004_v1.tar | 1.17.5 | 36 | slc3 TX TLM | plate1:1 plate2:2 ambient:3 | usbtc08: sample time 100ms per enabled channel including cold junction | 2023-07-29 01:29 | 2023-07-29 01:43 | 500 | 1.2.5712.dev0 | 0 | PB1Th20Ph0.0_RHCP_F29.5MFalse_SB2Th40Ph0.0_RHCP_F29.5MFalse | both | 0 | Theta | 1 of 1 | slc3 TX TLM | -20 | 45 | 0 | No Cal Set selected | None:None | None:None | E5080B | 0.069723 | 4248b7a280ed8af2fbed49a922ebb7f170260ba8827539336dd3c1f335dca152 | LTR_run1_230729-01_29_00-181-slc3 TX TLMPB1Th20Ph0.0_RHCP_F29.5MFalse_SB2Th40Ph0.0_RHCP_F29.5MFalse_27.5_31.0_GHz_CG36_36_SET29.5_GHz_45C.csv | /mnt/nfs/data/groups/measurements/slc3/S2000/DVT/S-Type/TX_TLM-ES2/QR00004/Multi_Beam/RHCP/B1/1p17p5 | 2023-07-29 01:29 | B1 | 20 | 0.0 | RHCP | 29.5 | OFF | B2 | 40 | 0.0 | RHCP | 29.5 | OFF | 27.5 | 31.0 | 36 | 36 | 29.5 | NA | TRUE | TRUE | STANDARD | SLC3_ASY-SGH-265_2023-05-16_NA_ifbw1000.0Hz_off-ph0.0deg_off-th0.2deg_src-pwr-5.0dBm_sp-typ-fwd | rhcp | circular | (68.55128200867719+94.42680243317749j) | 41.3404 | 54.0214 | 11.0951
29.5 | 0 | 20 | 0 | S2000_ES2_Tx_TLM_QR00004_v1.tar | 1.17.5 | 36 | slc3 TX TLM | plate1:1 plate2:2 ambient:3 | usbtc08: sample time 100ms per enabled channel including cold junction | 2023-07-29 01:29 | 2023-07-29 01:43 | 500 | 1.2.5712.dev0 | 0 | PB1Th20Ph0.0_RHCP_F29.5MFalse_SB2Th40Ph0.0_RHCP_F29.5MFalse | both | 0 | Theta | 1 of 1 | slc3 TX TLM | -20 | 45 | 0 | No Cal Set selected | None:None | None:None | E5080B | 0.069723 | 4248b7a280ed8af2fbed49a922ebb7f170260ba8827539336dd3c1f335dca152 | LTR_run1_230729-01_29_00-181-slc3 TX TLMPB1Th20Ph0.0_RHCP_F29.5MFalse_SB2Th40Ph0.0_RHCP_F29.5MFalse_27.5_31.0_GHz_CG36_36_SET29.5_GHz_45C.csv | /mnt/nfs/data/groups/measurements/slc3/S2000/DVT/S-Type/TX_TLM-ES2/QR00004/Multi_Beam/RHCP/B1/1p17p5 | 2023-07-29 01:29 | B1 | 20 | 0.0 | RHCP | 29.5 | OFF | B2 | 40 | 0.0 | RHCP | 29.5 | OFF | 27.5 | 31.0 | 36 | 36 | 29.5 | NA | TRUE | TRUE | STANDARD | SLC3_ASY-SGH-265_2023-05-16_NA_ifbw1000.0Hz_off-ph0.0deg_off-th0.2deg_src-pwr-5.0dBm_sp-typ-fwd | rhcp | circular | (68.55128200867719+94.42680243317749j) | 41.3404 | 54.0214 | 11.0951
29.5 | 0 | 20 | 0 | S2000_ES2_Tx_TLM_QR00004_v1.tar | 1.17.5 | 36 | slc3 TX TLM | plate1:1 plate2:2 ambient:3 | usbtc08: sample time 100ms per enabled channel including cold junction | 2023-07-29 01:29 | 2023-07-29 01:43 | 500 | 1.2.5712.dev0 | 0 | PB1Th20Ph0.0_RHCP_F29.5MFalse_SB2Th40Ph0.0_RHCP_F29.5MFalse | both | 0 | Theta | 1 of 1 | slc3 TX TLM | -20 | 45 | 0 | No Cal Set selected | None:None | None:None | E5080B | 0.069723 | 4248b7a280ed8af2fbed49a922ebb7f170260ba8827539336dd3c1f335dca152 | LTR_run1_230729-01_29_00-181-slc3 TX TLMPB1Th20Ph0.0_RHCP_F29.5MFalse_SB2Th40Ph0.0_RHCP_F29.5MFalse_27.5_31.0_GHz_CG36_36_SET29.5_GHz_45C.csv | /mnt/nfs/data/groups/measurements/slc3/S2000/DVT/S-Type/TX_TLM-ES2/QR00004/Multi_Beam/RHCP/B1/1p17p5 | 2023-07-29 01:29 | B1 | 20 | 0.0 | RHCP | 29.5 | OFF | B2 | 40 | 0.0 | RHCP | 29.5 | OFF | 27.5 | 31.0 | 36 | 36 | 29.5 | NA | TRUE | TRUE | STANDARD | SLC3_ASY-SGH-265_2023-05-16_NA_ifbw1000.0Hz_off-ph0.0deg_off-th0.2deg_src-pwr-5.0dBm_sp-typ-fwd | rhcp | circular | (68.55128200867719+94.42680243317749j) | 41.3404 | 54.0214 | 11.0951
29.5 | 0 | 20 | 0 | S2000_ES2_Tx_TLM_QR00004_v1.tar | 1.17.5 | 36 | slc3 TX TLM | plate1:1 plate2:2 ambient:3 | usbtc08: sample time 100ms per enabled channel including cold junction | 2023-07-29 01:29 | 2023-07-29 01:43 | 500 | 1.2.5712.dev0 | 0 | PB1Th20Ph0.0_RHCP_F29.5MFalse_SB2Th40Ph0.0_RHCP_F29.5MFalse | both | 0 | Theta | 1 of 1 | slc3 TX TLM | -20 | 45 | 0 | No Cal Set selected | None:None | None:None | E5080B | 0.069723 | 4248b7a280ed8af2fbed49a922ebb7f170260ba8827539336dd3c1f335dca152 | LTR_run1_230729-01_29_00-181-slc3 TX TLMPB1Th20Ph0.0_RHCP_F29.5MFalse_SB2Th40Ph0.0_RHCP_F29.5MFalse_27.5_31.0_GHz_CG36_36_SET29.5_GHz_45C.csv | /mnt/nfs/data/groups/measurements/slc3/S2000/DVT/S-Type/TX_TLM-ES2/QR00004/Multi_Beam/RHCP/B1/1p17p5 | 2023-07-29 01:29 | B1 | 20 | 0.0 | RHCP | 29.5 | OFF | B2 | 40 | 0.0 | RHCP | 29.5 | OFF | 27.5 | 31.0 | 36 | 36 | 29.5 | NA | TRUE | TRUE | STANDARD | SLC3_ASY-SGH-265_2023-05-16_NA_ifbw1000.0Hz_off-ph0.0deg_off-th0.2deg_src-pwr-5.0dBm_sp-typ-fwd | rhcp | circular | (68.55128200867719+94.42680243317749j) | 41.3404 | 54.0214 | 11.0951
29.5 | 0 | 20 | 0 | S2000_ES2_Tx_TLM_QR00004_v1.tar | 1.17.5 | 36 | slc3 TX TLM | plate1:1 plate2:2 ambient:3 | usbtc08: sample time 100ms per enabled channel including cold junction | 2023-07-29 00:06 | 2023-07-29 00:20 | 500 | 1.2.5712.dev0 | 0 | PB1Th20Ph0.0_RHCP_F29.5MFalse_SB2Th0Ph0.0_RHCP_F29.5MTrue | both | 0 | Theta | 1 of 1 | slc3 TX TLM | -20 | 45 | 0 | No Cal Set selected | None:None | None:None | E5080B | 0.069723 | 93dfd138d53948774ae1cb073178ab80ee9ca517a098bf3337b0f1d9cc5f76a3 | LTR_run1_230729-00_06_30-181-slc3 TX TLMPB1Th20Ph0.0_RHCP_F29.5MFalse_SB2Th40Ph0.0_RHCP_F29.5MTrue_27.5_31.0_GHz_CG36_36_SET29.5_GHz_45C.csv | /mnt/nfs/data/groups/measurements/slc3/S2000/DVT/S-Type/TX_TLM-ES2/QR00004/Multi_Beam/RHCP/B1/1p17p5 | 2023-07-29 00:06 | B1 | 20 | 0.0 | RHCP | 29.5 | OFF | B2 | 40 | 0.0 | RHCP | 29.5 | ON | 27.5 | 31.0 | 36 | 36 | 29.5 | NA | TRUE | TRUE | STANDARD | SLC3_ASY-SGH-265_2023-05-16_NA_ifbw1000.0Hz_off-ph0.0deg_off-th0.2deg_src-pwr-5.0dBm_sp-typ-fwd | rhcp | circular | (76.36026830049765+110.45513657940774j) | 42.5603 | 55.343 | 11.7042
29.5 | 0 | 20 | 0 | S2000_ES2_Tx_TLM_QR00004_v1.tar | 1.17.5 | 36 | slc3 TX TLM | plate1:1 plate2:2 ambient:3 | usbtc08: sample time 100ms per enabled channel including cold junction | 2023-07-29 00:06 | 2023-07-29 00:20 | 500 | 1.2.5712.dev0 | 0 | PB1Th20Ph0.0_RHCP_F29.5MFalse_SB2Th0Ph0.0_RHCP_F29.5MTrue | both | 0 | Theta | 1 of 1 | slc3 TX TLM | -20 | 45 | 0 | No Cal Set selected | None:None | None:None | E5080B | 0.069723 | 93dfd138d53948774ae1cb073178ab80ee9ca517a098bf3337b0f1d9cc5f76a3 | LTR_run1_230729-00_06_30-181-slc3 TX TLMPB1Th20Ph0.0_RHCP_F29.5MFalse_SB2Th40Ph0.0_RHCP_F29.5MTrue_27.5_31.0_GHz_CG36_36_SET29.5_GHz_45C.csv | /mnt/nfs/data/groups/measurements/slc3/S2000/DVT/S-Type/TX_TLM-ES2/QR00004/Multi_Beam/RHCP/B1/1p17p5 | 2023-07-29 00:06 | B1 | 20 | 0.0 | RHCP | 29.5 | OFF | B2 | 40 | 0.0 | RHCP | 29.5 | ON | 27.5 | 31.0 | 36 | 36 | 29.5 | NA | TRUE | TRUE | STANDARD | SLC3_ASY-SGH-265_2023-05-16_NA_ifbw1000.0Hz_off-ph0.0deg_off-th0.2deg_src-pwr-5.0dBm_sp-typ-fwd | rhcp | circular | (76.36026830049765+110.45513657940774j) | 42.5603 | 55.343 | 11.7042
29.5 | 0 | 20 | 0 | S2000_ES2_Tx_TLM_QR00004_v1.tar | 1.17.5 | 36 | slc3 TX TLM | plate1:1 plate2:2 ambient:3 | usbtc08: sample time 100ms per enabled channel including cold junction | 2023-07-29 00:06 | 2023-07-29 00:20 | 500 | 1.2.5712.dev0 | 0 | PB1Th20Ph0.0_RHCP_F29.5MFalse_SB2Th0Ph0.0_RHCP_F29.5MTrue | both | 0 | Theta | 1 of 1 | slc3 TX TLM | -20 | 45 | 0 | No Cal Set selected | None:None | None:None | E5080B | 0.069723 | 93dfd138d53948774ae1cb073178ab80ee9ca517a098bf3337b0f1d9cc5f76a3 | LTR_run1_230729-00_06_30-181-slc3 TX TLMPB1Th20Ph0.0_RHCP_F29.5MFalse_SB2Th40Ph0.0_RHCP_F29.5MTrue_27.5_31.0_GHz_CG36_36_SET29.5_GHz_45C.csv | /mnt/nfs/data/groups/measurements/slc3/S2000/DVT/S-Type/TX_TLM-ES2/QR00004/Multi_Beam/RHCP/B1/1p17p5 | 2023-07-29 00:06 | B1 | 20 | 0.0 | RHCP | 29.5 | OFF | B2 | 40 | 0.0 | RHCP | 29.5 | ON | 27.5 | 31.0 | 36 | 36 | 29.5 | NA | TRUE | TRUE | STANDARD | SLC3_ASY-SGH-265_2023-05-16_NA_ifbw1000.0Hz_off-ph0.0deg_off-th0.2deg_src-pwr-5.0dBm_sp-typ-fwd | rhcp | circular | (76.36026830049765+110.45513657940774j) | 42.5603 | 55.343 | 11.7042
29.5 | 0 | 20 | 0 | S2000_ES2_Tx_TLM_QR00004_v1.tar | 1.17.5 | 36 | slc3 TX TLM | plate1:1 plate2:2 ambient:3 | usbtc08: sample time 100ms per enabled channel including cold junction | 2023-07-29 00:06 | 2023-07-29 00:20 | 500 | 1.2.5712.dev0 | 0 | PB1Th20Ph0.0_RHCP_F29.5MFalse_SB2Th0Ph0.0_RHCP_F29.5MTrue | both | 0 | Theta | 1 of 1 | slc3 TX TLM | -20 | 45 | 0 | No Cal Set selected | None:None | None:None | E5080B | 0.069723 | 93dfd138d53948774ae1cb073178ab80ee9ca517a098bf3337b0f1d9cc5f76a3 | LTR_run1_230729-00_06_30-181-slc3 TX TLMPB1Th20Ph0.0_RHCP_F29.5MFalse_SB2Th40Ph0.0_RHCP_F29.5MTrue_27.5_31.0_GHz_CG36_36_SET29.5_GHz_45C.csv | /mnt/nfs/data/groups/measurements/slc3/S2000/DVT/S-Type/TX_TLM-ES2/QR00004/Multi_Beam/RHCP/B1/1p17p5 | 2023-07-29 00:06 | B1 | 20 | 0.0 | RHCP | 29.5 | OFF | B2 | 40 | 0.0 | RHCP | 29.5 | ON | 27.5 | 31.0 | 36 | 36 | 29.5 | NA | TRUE | TRUE | STANDARD | SLC3_ASY-SGH-265_2023-05-16_NA_ifbw1000.0Hz_off-ph0.0deg_off-th0.2deg_src-pwr-5.0dBm_sp-typ-fwd | rhcp | circular | (76.36026830049765+110.45513657940774j) | 42.5603 | 55.343 | 11.7042
29.5 | 0 | 20 | 0 | S2000_ES2_Tx_TLM_QR00004_v1.tar | 1.17.5 | 36 | slc3 TX TLM | plate1:1 plate2:2 ambient:3 | usbtc08: sample time 100ms per enabled channel including cold junction | 2023-07-29 01:43 | 2023-07-29 01:56 | 500 | 1.2.5712.dev0 | 0 | PB1Th20Ph0.0_RHCP_F29.5MFalse_SB2Th50Ph0.0_RHCP_F29.5MFalse | both | 0 | Theta | 1 of 1 | slc3 TX TLM | -20 | 45 | 0 | No Cal Set selected | None:None | None:None | E5080B | 0.069723 | f750db96fc196cb2fc3f9396facbfd6ffba9b65ecdf03ab23b0ce3785a82596f | LTR_run1_230729-01_42_43-181-slc3 TX TLMPB1Th20Ph0.0_RHCP_F29.5MFalse_SB2Th50Ph0.0_RHCP_F29.5MFalse_27.5_31.0_GHz_CG36_36_SET29.5_GHz_45C.csv | /mnt/nfs/data/groups/measurements/slc3/S2000/DVT/S-Type/TX_TLM-ES2/QR00004/Multi_Beam/RHCP/B1/1p17p5 | 2023-07-29 01:43 | B1 | 20 | 0.0 | RHCP | 29.5 | OFF | B2 | 50 | 0.0 | RHCP | 29.5 | OFF | 27.5 | 31.0 | 36 | 36 | 29.5 | NA | TRUE | TRUE | STANDARD | SLC3_ASY-SGH-265_2023-05-16_NA_ifbw1000.0Hz_off-ph0.0deg_off-th0.2deg_src-pwr-5.0dBm_sp-typ-fwd | rhcp | circular | (69.5646781852892+92.74445286987086j) | 41.2842 | 53.1276 | 11.605
29.5 | 0 | 20 | 0 | S2000_ES2_Tx_TLM_QR00004_v1.tar | 1.17.5 | 36 | slc3 TX TLM | plate1:1 plate2:2 ambient:3 | usbtc08: sample time 100ms per enabled channel including cold junction | 2023-07-29 01:43 | 2023-07-29 01:56 | 500 | 1.2.5712.dev0 | 0 | PB1Th20Ph0.0_RHCP_F29.5MFalse_SB2Th50Ph0.0_RHCP_F29.5MFalse | both | 0 | Theta | 1 of 1 | slc3 TX TLM | -20 | 45 | 0 | No Cal Set selected | None:None | None:None | E5080B | 0.069723 | f750db96fc196cb2fc3f9396facbfd6ffba9b65ecdf03ab23b0ce3785a82596f | LTR_run1_230729-01_42_43-181-slc3 TX TLMPB1Th20Ph0.0_RHCP_F29.5MFalse_SB2Th50Ph0.0_RHCP_F29.5MFalse_27.5_31.0_GHz_CG36_36_SET29.5_GHz_45C.csv | /mnt/nfs/data/groups/measurements/slc3/S2000/DVT/S-Type/TX_TLM-ES2/QR00004/Multi_Beam/RHCP/B1/1p17p5 | 2023-07-29 01:43 | B1 | 20 | 0.0 | RHCP | 29.5 | OFF | B2 | 50 | 0.0 | RHCP | 29.5 | OFF | 27.5 | 31.0 | 36 | 36 | 29.5 | NA | TRUE | TRUE | STANDARD | SLC3_ASY-SGH-265_2023-05-16_NA_ifbw1000.0Hz_off-ph0.0deg_off-th0.2deg_src-pwr-5.0dBm_sp-typ-fwd | rhcp | circular | (69.5646781852892+92.74445286987086j) | 41.2842 | 53.1276 | 11.605
29.5 | 0 | 20 | 0 | S2000_ES2_Tx_TLM_QR00004_v1.tar | 1.17.5 | 36 | slc3 TX TLM | plate1:1 plate2:2 ambient:3 | usbtc08: sample time 100ms per enabled channel including cold junction | 2023-07-29 01:43 | 2023-07-29 01:56 | 500 | 1.2.5712.dev0 | 0 | PB1Th20Ph0.0_RHCP_F29.5MFalse_SB2Th50Ph0.0_RHCP_F29.5MFalse | both | 0 | Theta | 1 of 1 | slc3 TX TLM | -20 | 45 | 0 | No Cal Set selected | None:None | None:None | E5080B | 0.069723 | f750db96fc196cb2fc3f9396facbfd6ffba9b65ecdf03ab23b0ce3785a82596f | LTR_run1_230729-01_42_43-181-slc3 TX TLMPB1Th20Ph0.0_RHCP_F29.5MFalse_SB2Th50Ph0.0_RHCP_F29.5MFalse_27.5_31.0_GHz_CG36_36_SET29.5_GHz_45C.csv | /mnt/nfs/data/groups/measurements/slc3/S2000/DVT/S-Type/TX_TLM-ES2/QR00004/Multi_Beam/RHCP/B1/1p17p5 | 2023-07-29 01:43 | B1 | 20 | 0.0 | RHCP | 29.5 | OFF | B2 | 50 | 0.0 | RHCP | 29.5 | OFF | 27.5 | 31.0 | 36 | 36 | 29.5 | NA | TRUE | TRUE | STANDARD | SLC3_ASY-SGH-265_2023-05-16_NA_ifbw1000.0Hz_off-ph0.0deg_off-th0.2deg_src-pwr-5.0dBm_sp-typ-fwd | rhcp | circular | (69.5646781852892+92.74445286987086j) | 41.2842 | 53.1276 | 11.605
29.5 | 0 | 20 | 0 | S2000_ES2_Tx_TLM_QR00004_v1.tar | 1.17.5 | 36 | slc3 TX TLM | plate1:1 plate2:2 ambient:3 | usbtc08: sample time 100ms per enabled channel including cold junction | 2023-07-29 01:43 | 2023-07-29 01:56 | 500 | 1.2.5712.dev0 | 0 | PB1Th20Ph0.0_RHCP_F29.5MFalse_SB2Th50Ph0.0_RHCP_F29.5MFalse | both | 0 | Theta | 1 of 1 | slc3 TX TLM | -20 | 45 | 0 | No Cal Set selected | None:None | None:None | E5080B | 0.069723 | f750db96fc196cb2fc3f9396facbfd6ffba9b65ecdf03ab23b0ce3785a82596f | LTR_run1_230729-01_42_43-181-slc3 TX TLMPB1Th20Ph0.0_RHCP_F29.5MFalse_SB2Th50Ph0.0_RHCP_F29.5MFalse_27.5_31.0_GHz_CG36_36_SET29.5_GHz_45C.csv | /mnt/nfs/data/groups/measurements/slc3/S2000/DVT/S-Type/TX_TLM-ES2/QR00004/Multi_Beam/RHCP/B1/1p17p5 | 2023-07-29 01:43 | B1 | 20 | 0.0 | RHCP | 29.5 | OFF | B2 | 50 | 0.0 | RHCP | 29.5 | OFF | 27.5 | 31.0 | 36 | 36 | 29.5 | NA | TRUE | TRUE | STANDARD | SLC3_ASY-SGH-265_2023-05-16_NA_ifbw1000.0Hz_off-ph0.0deg_off-th0.2deg_src-pwr-5.0dBm_sp-typ-fwd | rhcp | circular | (69.5646781852892+92.74445286987086j) | 41.2842 | 53.1276 | 11.605
29.5 | 0 | 20 | 0 | S2000_ES2_Tx_TLM_QR00004_v1.tar | 1.17.5 | 36 | slc3 TX TLM | plate1:1 plate2:2 ambient:3 | usbtc08: sample time 100ms per enabled channel including cold junction | 2023-07-29 00:06 | 2023-07-29 00:20 | 500 | 1.2.5712.dev0 | 0 | PB1Th20Ph0.0_RHCP_F29.5MFalse_SB2Th0Ph0.0_RHCP_F29.5MTrue | both | 0 | Theta | 1 of 1 | slc3 TX TLM | -20 | 45 | 0 | No Cal Set selected | None:None | None:None | E5080B | 0.069723 | 93dfd138d53948774ae1cb073178ab80ee9ca517a098bf3337b0f1d9cc5f76a3 | LTR_run1_230729-00_06_30-181-slc3 TX TLMPB1Th20Ph0.0_RHCP_F29.5MFalse_SB2Th50Ph0.0_RHCP_F29.5MTrue_27.5_31.0_GHz_CG36_36_SET29.5_GHz_45C.csv | /mnt/nfs/data/groups/measurements/slc3/S2000/DVT/S-Type/TX_TLM-ES2/QR00004/Multi_Beam/RHCP/B1/1p17p5 | 2023-07-29 00:06 | B1 | 20 | 0.0 | RHCP | 29.5 | OFF | B2 | 50 | 0.0 | RHCP | 29.5 | ON | 27.5 | 31.0 | 36 | 36 | 29.5 | NA | TRUE | TRUE | STANDARD | SLC3_ASY-SGH-265_2023-05-16_NA_ifbw1000.0Hz_off-ph0.0deg_off-th0.2deg_src-pwr-5.0dBm_sp-typ-fwd | rhcp | circular | (76.36026830049765+110.45513657940774j) | 42.5603 | 55.343 | 11.7042
29.5 | 0 | 20 | 0 | S2000_ES2_Tx_TLM_QR00004_v1.tar | 1.17.5 | 36 | slc3 TX TLM | plate1:1 plate2:2 ambient:3 | usbtc08: sample time 100ms per enabled channel including cold junction | 2023-07-29 00:06 | 2023-07-29 00:20 | 500 | 1.2.5712.dev0 | 0 | PB1Th20Ph0.0_RHCP_F29.5MFalse_SB2Th0Ph0.0_RHCP_F29.5MTrue | both | 0 | Theta | 1 of 1 | slc3 TX TLM | -20 | 45 | 0 | No Cal Set selected | None:None | None:None | E5080B | 0.069723 | 93dfd138d53948774ae1cb073178ab80ee9ca517a098bf3337b0f1d9cc5f76a3 | LTR_run1_230729-00_06_30-181-slc3 TX TLMPB1Th20Ph0.0_RHCP_F29.5MFalse_SB2Th50Ph0.0_RHCP_F29.5MTrue_27.5_31.0_GHz_CG36_36_SET29.5_GHz_45C.csv | /mnt/nfs/data/groups/measurements/slc3/S2000/DVT/S-Type/TX_TLM-ES2/QR00004/Multi_Beam/RHCP/B1/1p17p5 | 2023-07-29 00:06 | B1 | 20 | 0.0 | RHCP | 29.5 | OFF | B2 | 50 | 0.0 | RHCP | 29.5 | ON | 27.5 | 31.0 | 36 | 36 | 29.5 | NA | TRUE | TRUE | STANDARD | SLC3_ASY-SGH-265_2023-05-16_NA_ifbw1000.0Hz_off-ph0.0deg_off-th0.2deg_src-pwr-5.0dBm_sp-typ-fwd | rhcp | circular | (76.36026830049765+110.45513657940774j) | 42.5603 | 55.343 | 11.7042
29.5 | 0 | 20 | 0 | S2000_ES2_Tx_TLM_QR00004_v1.tar | 1.17.5 | 36 | slc3 TX TLM | plate1:1 plate2:2 ambient:3 | usbtc08: sample time 100ms per enabled channel including cold junction | 2023-07-29 00:06 | 2023-07-29 00:20 | 500 | 1.2.5712.dev0 | 0 | PB1Th20Ph0.0_RHCP_F29.5MFalse_SB2Th0Ph0.0_RHCP_F29.5MTrue | both | 0 | Theta | 1 of 1 | slc3 TX TLM | -20 | 45 | 0 | No Cal Set selected | None:None | None:None | E5080B | 0.069723 | 93dfd138d53948774ae1cb073178ab80ee9ca517a098bf3337b0f1d9cc5f76a3 | LTR_run1_230729-00_06_30-181-slc3 TX TLMPB1Th20Ph0.0_RHCP_F29.5MFalse_SB2Th50Ph0.0_RHCP_F29.5MTrue_27.5_31.0_GHz_CG36_36_SET29.5_GHz_45C.csv | /mnt/nfs/data/groups/measurements/slc3/S2000/DVT/S-Type/TX_TLM-ES2/QR00004/Multi_Beam/RHCP/B1/1p17p5 | 2023-07-29 00:06 | B1 | 20 | 0.0 | RHCP | 29.5 | OFF | B2 | 50 | 0.0 | RHCP | 29.5 | ON | 27.5 | 31.0 | 36 | 36 | 29.5 | NA | TRUE | TRUE | STANDARD | SLC3_ASY-SGH-265_2023-05-16_NA_ifbw1000.0Hz_off-ph0.0deg_off-th0.2deg_src-pwr-5.0dBm_sp-typ-fwd | rhcp | circular | (76.36026830049765+110.45513657940774j) | 42.5603 | 55.343 | 11.7042
29.5 | 0 | 20 | 0 | S2000_ES2_Tx_TLM_QR00004_v1.tar | 1.17.5 | 36 | slc3 TX TLM | plate1:1 plate2:2 ambient:3 | usbtc08: sample time 100ms per enabled channel including cold junction | 2023-07-29 00:06 | 2023-07-29 00:20 | 500 | 1.2.5712.dev0 | 0 | PB1Th20Ph0.0_RHCP_F29.5MFalse_SB2Th0Ph0.0_RHCP_F29.5MTrue | both | 0 | Theta | 1 of 1 | slc3 TX TLM | -20 | 45 | 0 | No Cal Set selected | None:None | None:None | E5080B | 0.069723 | 93dfd138d53948774ae1cb073178ab80ee9ca517a098bf3337b0f1d9cc5f76a3 | LTR_run1_230729-00_06_30-181-slc3 TX TLMPB1Th20Ph0.0_RHCP_F29.5MFalse_SB2Th50Ph0.0_RHCP_F29.5MTrue_27.5_31.0_GHz_CG36_36_SET29.5_GHz_45C.csv | /mnt/nfs/data/groups/measurements/slc3/S2000/DVT/S-Type/TX_TLM-ES2/QR00004/Multi_Beam/RHCP/B1/1p17p5 | 2023-07-29 00:06 | B1 | 20 | 0.0 | RHCP | 29.5 | OFF | B2 | 50 | 0.0 | RHCP | 29.5 | ON | 27.5 | 31.0 | 36 | 36 | 29.5 | NA | TRUE | TRUE | STANDARD | SLC3_ASY-SGH-265_2023-05-16_NA_ifbw1000.0Hz_off-ph0.0deg_off-th0.2deg_src-pwr-5.0dBm_sp-typ-fwd | rhcp | circular | (76.36026830049765+110.45513657940774j) | 42.5603 | 55.343 | 11.7042
29.5 | 0 | 20 | 0 | S2000_ES2_Tx_TLM_QR00004_v1.tar | 1.17.5 | 36 | slc3 TX TLM | plate1:1 plate2:2 ambient:3 | usbtc08: sample time 100ms per enabled channel including cold junction | 2023-07-29 01:56 | 2023-07-29 02:10 | 500 | 1.2.5712.dev0 | 0 | PB1Th20Ph0.0_RHCP_F29.5MFalse_SB2Th60Ph0.0_RHCP_F29.5MFalse | both | 0 | Theta | 1 of 1 | slc3 TX TLM | -20 | 45 | 0 | No Cal Set selected | None:None | None:None | E5080B | 0.069723 | cc27df15240d7d357c7ade62aa15da70d2d9d27739dce75519568d59391a04fb | LTR_run1_230729-01_56_27-181-slc3 TX TLMPB1Th20Ph0.0_RHCP_F29.5MFalse_SB2Th60Ph0.0_RHCP_F29.5MFalse_27.5_31.0_GHz_CG36_36_SET29.5_GHz_45C.csv | /mnt/nfs/data/groups/measurements/slc3/S2000/DVT/S-Type/TX_TLM-ES2/QR00004/Multi_Beam/RHCP/B1/1p17p5 | 2023-07-29 01:56 | B1 | 20 | 0.0 | RHCP | 29.5 | OFF | B2 | 60 | 0.0 | RHCP | 29.5 | OFF | 27.5 | 31.0 | 36 | 36 | 29.5 | NA | TRUE | TRUE | STANDARD | SLC3_ASY-SGH-265_2023-05-16_NA_ifbw1000.0Hz_off-ph0.0deg_off-th0.2deg_src-pwr-5.0dBm_sp-typ-fwd | rhcp | circular | (72.30495565541634+92.71395871776835j) | 41.4063 | 52.0504 | 11.5568
29.5 | 0 | 20 | 0 | S2000_ES2_Tx_TLM_QR00004_v1.tar | 1.17.5 | 36 | slc3 TX TLM | plate1:1 plate2:2 ambient:3 | usbtc08: sample time 100ms per enabled channel including cold junction | 2023-07-29 01:56 | 2023-07-29 02:10 | 500 | 1.2.5712.dev0 | 0 | PB1Th20Ph0.0_RHCP_F29.5MFalse_SB2Th60Ph0.0_RHCP_F29.5MFalse | both | 0 | Theta | 1 of 1 | slc3 TX TLM | -20 | 45 | 0 | No Cal Set selected | None:None | None:None | E5080B | 0.069723 | cc27df15240d7d357c7ade62aa15da70d2d9d27739dce75519568d59391a04fb | LTR_run1_230729-01_56_27-181-slc3 TX TLMPB1Th20Ph0.0_RHCP_F29.5MFalse_SB2Th60Ph0.0_RHCP_F29.5MFalse_27.5_31.0_GHz_CG36_36_SET29.5_GHz_45C.csv | /mnt/nfs/data/groups/measurements/slc3/S2000/DVT/S-Type/TX_TLM-ES2/QR00004/Multi_Beam/RHCP/B1/1p17p5 | 2023-07-29 01:56 | B1 | 20 | 0.0 | RHCP | 29.5 | OFF | B2 | 60 | 0.0 | RHCP | 29.5 | OFF | 27.5 | 31.0 | 36 | 36 | 29.5 | NA | TRUE | TRUE | STANDARD | SLC3_ASY-SGH-265_2023-05-16_NA_ifbw1000.0Hz_off-ph0.0deg_off-th0.2deg_src-pwr-5.0dBm_sp-typ-fwd | rhcp | circular | (72.30495565541634+92.71395871776835j) | 41.4063 | 52.0504 | 11.5568
29.5 | 0 | 20 | 0 | S2000_ES2_Tx_TLM_QR00004_v1.tar | 1.17.5 | 36 | slc3 TX TLM | plate1:1 plate2:2 ambient:3 | usbtc08: sample time 100ms per enabled channel including cold junction | 2023-07-29 01:56 | 2023-07-29 02:10 | 500 | 1.2.5712.dev0 | 0 | PB1Th20Ph0.0_RHCP_F29.5MFalse_SB2Th60Ph0.0_RHCP_F29.5MFalse | both | 0 | Theta | 1 of 1 | slc3 TX TLM | -20 | 45 | 0 | No Cal Set selected | None:None | None:None | E5080B | 0.069723 | cc27df15240d7d357c7ade62aa15da70d2d9d27739dce75519568d59391a04fb | LTR_run1_230729-01_56_27-181-slc3 TX TLMPB1Th20Ph0.0_RHCP_F29.5MFalse_SB2Th60Ph0.0_RHCP_F29.5MFalse_27.5_31.0_GHz_CG36_36_SET29.5_GHz_45C.csv | /mnt/nfs/data/groups/measurements/slc3/S2000/DVT/S-Type/TX_TLM-ES2/QR00004/Multi_Beam/RHCP/B1/1p17p5 | 2023-07-29 01:56 | B1 | 20 | 0.0 | RHCP | 29.5 | OFF | B2 | 60 | 0.0 | RHCP | 29.5 | OFF | 27.5 | 31.0 | 36 | 36 | 29.5 | NA | TRUE | TRUE | STANDARD | SLC3_ASY-SGH-265_2023-05-16_NA_ifbw1000.0Hz_off-ph0.0deg_off-th0.2deg_src-pwr-5.0dBm_sp-typ-fwd | rhcp | circular | (72.30495565541634+92.71395871776835j) | 41.4063 | 52.0504 | 11.5568
29.5 | 0 | 20 | 0 | S2000_ES2_Tx_TLM_QR00004_v1.tar | 1.17.5 | 36 | slc3 TX TLM | plate1:1 plate2:2 ambient:3 | usbtc08: sample time 100ms per enabled channel including cold junction | 2023-07-29 01:56 | 2023-07-29 02:10 | 500 | 1.2.5712.dev0 | 0 | PB1Th20Ph0.0_RHCP_F29.5MFalse_SB2Th60Ph0.0_RHCP_F29.5MFalse | both | 0 | Theta | 1 of 1 | slc3 TX TLM | -20 | 45 | 0 | No Cal Set selected | None:None | None:None | E5080B | 0.069723 | cc27df15240d7d357c7ade62aa15da70d2d9d27739dce75519568d59391a04fb | LTR_run1_230729-01_56_27-181-slc3 TX TLMPB1Th20Ph0.0_RHCP_F29.5MFalse_SB2Th60Ph0.0_RHCP_F29.5MFalse_27.5_31.0_GHz_CG36_36_SET29.5_GHz_45C.csv | /mnt/nfs/data/groups/measurements/slc3/S2000/DVT/S-Type/TX_TLM-ES2/QR00004/Multi_Beam/RHCP/B1/1p17p5 | 2023-07-29 01:56 | B1 | 20 | 0.0 | RHCP | 29.5 | OFF | B2 | 60 | 0.0 | RHCP | 29.5 | OFF | 27.5 | 31.0 | 36 | 36 | 29.5 | NA | TRUE | TRUE | STANDARD | SLC3_ASY-SGH-265_2023-05-16_NA_ifbw1000.0Hz_off-ph0.0deg_off-th0.2deg_src-pwr-5.0dBm_sp-typ-fwd | rhcp | circular | (72.30495565541634+92.71395871776835j) | 41.4063 | 52.0504 | 11.5568
29.5 | 0 | 20 | 0 | S2000_ES2_Tx_TLM_QR00004_v1.tar | 1.17.5 | 36 | slc3 TX TLM | plate1:1 plate2:2 ambient:3 | usbtc08: sample time 100ms per enabled channel including cold junction | 2023-07-29 00:06 | 2023-07-29 00:20 | 500 | 1.2.5712.dev0 | 0 | PB1Th20Ph0.0_RHCP_F29.5MFalse_SB2Th0Ph0.0_RHCP_F29.5MTrue | both | 0 | Theta | 1 of 1 | slc3 TX TLM | -20 | 45 | 0 | No Cal Set selected | None:None | None:None | E5080B | 0.069723 | 93dfd138d53948774ae1cb073178ab80ee9ca517a098bf3337b0f1d9cc5f76a3 | LTR_run1_230729-00_06_30-181-slc3 TX TLMPB1Th20Ph0.0_RHCP_F29.5MFalse_SB2Th60Ph0.0_RHCP_F29.5MTrue_27.5_31.0_GHz_CG36_36_SET29.5_GHz_45C.csv | /mnt/nfs/data/groups/measurements/slc3/S2000/DVT/S-Type/TX_TLM-ES2/QR00004/Multi_Beam/RHCP/B1/1p17p5 | 2023-07-29 00:06 | B1 | 20 | 0.0 | RHCP | 29.5 | OFF | B2 | 60 | 0.0 | RHCP | 29.5 | ON | 27.5 | 31.0 | 36 | 36 | 29.5 | NA | TRUE | TRUE | STANDARD | SLC3_ASY-SGH-265_2023-05-16_NA_ifbw1000.0Hz_off-ph0.0deg_off-th0.2deg_src-pwr-5.0dBm_sp-typ-fwd | rhcp | circular | (76.36026830049765+110.45513657940774j) | 42.5603 | 55.343 | 11.7042
29.5 | 0 | 20 | 0 | S2000_ES2_Tx_TLM_QR00004_v1.tar | 1.17.5 | 36 | slc3 TX TLM | plate1:1 plate2:2 ambient:3 | usbtc08: sample time 100ms per enabled channel including cold junction | 2023-07-29 00:06 | 2023-07-29 00:20 | 500 | 1.2.5712.dev0 | 0 | PB1Th20Ph0.0_RHCP_F29.5MFalse_SB2Th0Ph0.0_RHCP_F29.5MTrue | both | 0 | Theta | 1 of 1 | slc3 TX TLM | -20 | 45 | 0 | No Cal Set selected | None:None | None:None | E5080B | 0.069723 | 93dfd138d53948774ae1cb073178ab80ee9ca517a098bf3337b0f1d9cc5f76a3 | LTR_run1_230729-00_06_30-181-slc3 TX TLMPB1Th20Ph0.0_RHCP_F29.5MFalse_SB2Th60Ph0.0_RHCP_F29.5MTrue_27.5_31.0_GHz_CG36_36_SET29.5_GHz_45C.csv | /mnt/nfs/data/groups/measurements/slc3/S2000/DVT/S-Type/TX_TLM-ES2/QR00004/Multi_Beam/RHCP/B1/1p17p5 | 2023-07-29 00:06 | B1 | 20 | 0.0 | RHCP | 29.5 | OFF | B2 | 60 | 0.0 | RHCP | 29.5 | ON | 27.5 | 31.0 | 36 | 36 | 29.5 | NA | TRUE | TRUE | STANDARD | SLC3_ASY-SGH-265_2023-05-16_NA_ifbw1000.0Hz_off-ph0.0deg_off-th0.2deg_src-pwr-5.0dBm_sp-typ-fwd | rhcp | circular | (76.36026830049765+110.45513657940774j) | 42.5603 | 55.343 | 11.7042
29.5 | 0 | 20 | 0 | S2000_ES2_Tx_TLM_QR00004_v1.tar | 1.17.5 | 36 | slc3 TX TLM | plate1:1 plate2:2 ambient:3 | usbtc08: sample time 100ms per enabled channel including cold junction | 2023-07-29 00:06 | 2023-07-29 00:20 | 500 | 1.2.5712.dev0 | 0 | PB1Th20Ph0.0_RHCP_F29.5MFalse_SB2Th0Ph0.0_RHCP_F29.5MTrue | both | 0 | Theta | 1 of 1 | slc3 TX TLM | -20 | 45 | 0 | No Cal Set selected | None:None | None:None | E5080B | 0.069723 | 93dfd138d53948774ae1cb073178ab80ee9ca517a098bf3337b0f1d9cc5f76a3 | LTR_run1_230729-00_06_30-181-slc3 TX TLMPB1Th20Ph0.0_RHCP_F29.5MFalse_SB2Th60Ph0.0_RHCP_F29.5MTrue_27.5_31.0_GHz_CG36_36_SET29.5_GHz_45C.csv | /mnt/nfs/data/groups/measurements/slc3/S2000/DVT/S-Type/TX_TLM-ES2/QR00004/Multi_Beam/RHCP/B1/1p17p5 | 2023-07-29 00:06 | B1 | 20 | 0.0 | RHCP | 29.5 | OFF | B2 | 60 | 0.0 | RHCP | 29.5 | ON | 27.5 | 31.0 | 36 | 36 | 29.5 | NA | TRUE | TRUE | STANDARD | SLC3_ASY-SGH-265_2023-05-16_NA_ifbw1000.0Hz_off-ph0.0deg_off-th0.2deg_src-pwr-5.0dBm_sp-typ-fwd | rhcp | circular | (76.36026830049765+110.45513657940774j) | 42.5603 | 55.343 | 11.7042
29.5 | 0 | 20 | 0 | S2000_ES2_Tx_TLM_QR00004_v1.tar | 1.17.5 | 36 | slc3 TX TLM | plate1:1 plate2:2 ambient:3 | usbtc08: sample time 100ms per enabled channel including cold junction | 2023-07-29 00:06 | 2023-07-29 00:20 | 500 | 1.2.5712.dev0 | 0 | PB1Th20Ph0.0_RHCP_F29.5MFalse_SB2Th0Ph0.0_RHCP_F29.5MTrue | both | 0 | Theta | 1 of 1 | slc3 TX TLM | -20 | 45 | 0 | No Cal Set selected | None:None | None:None | E5080B | 0.069723 | 93dfd138d53948774ae1cb073178ab80ee9ca517a098bf3337b0f1d9cc5f76a3 | LTR_run1_230729-00_06_30-181-slc3 TX TLMPB1Th20Ph0.0_RHCP_F29.5MFalse_SB2Th60Ph0.0_RHCP_F29.5MTrue_27.5_31.0_GHz_CG36_36_SET29.5_GHz_45C.csv | /mnt/nfs/data/groups/measurements/slc3/S2000/DVT/S-Type/TX_TLM-ES2/QR00004/Multi_Beam/RHCP/B1/1p17p5 | 2023-07-29 00:06 | B1 | 20 | 0.0 | RHCP | 29.5 | OFF | B2 | 60 | 0.0 | RHCP | 29.5 | ON | 27.5 | 31.0 | 36 | 36 | 29.5 | NA | TRUE | TRUE | STANDARD | SLC3_ASY-SGH-265_2023-05-16_NA_ifbw1000.0Hz_off-ph0.0deg_off-th0.2deg_src-pwr-5.0dBm_sp-typ-fwd | rhcp | circular | (76.36026830049765+110.45513657940774j) | 42.5603 | 55.343 | 11.7042
29.5 | 0 | 20 | 0 | S2000_ES2_Tx_TLM_QR00004_v1.tar | 1.17.5 | 36 | slc3 TX TLM | plate1:1 plate2:2 ambient:3 | usbtc08: sample time 100ms per enabled channel including cold junction | 2023-07-29 02:10 | 2023-07-29 02:24 | 500 | 1.2.5712.dev0 | 0 | PB1Th20Ph0.0_RHCP_F29.5MFalse_SB2Th70Ph0.0_RHCP_F29.5MFalse | both | 0 | Theta | 1 of 1 | slc3 TX TLM | -20 | 45 | 0 | No Cal Set selected | None:None | None:None | E5080B | 0.069723 | bc8f59ea22286678147ee719406ef6a9a631c47d1460502a9bc0aa5e87cd46d8 | LTR_run1_230729-02_10_12-181-slc3 TX TLMPB1Th20Ph0.0_RHCP_F29.5MFalse_SB2Th70Ph0.0_RHCP_F29.5MFalse_27.5_31.0_GHz_CG36_36_SET29.5_GHz_45C.csv | /mnt/nfs/data/groups/measurements/slc3/S2000/DVT/S-Type/TX_TLM-ES2/QR00004/Multi_Beam/RHCP/B1/1p17p5 | 2023-07-29 02:10 | B1 | 20 | 0.0 | RHCP | 29.5 | OFF | B2 | 70 | 0.0 | RHCP | 29.5 | OFF | 27.5 | 31.0 | 36 | 36 | 29.5 | NA | TRUE | TRUE | STANDARD | SLC3_ASY-SGH-265_2023-05-16_NA_ifbw1000.0Hz_off-ph0.0deg_off-th0.2deg_src-pwr-5.0dBm_sp-typ-fwd | rhcp | circular | (72.33901634591568+91.74711828995503j) | 41.3515 | 51.7456 | 11.5394
29.5 | 0 | 20 | 0 | S2000_ES2_Tx_TLM_QR00004_v1.tar | 1.17.5 | 36 | slc3 TX TLM | plate1:1 plate2:2 ambient:3 | usbtc08: sample time 100ms per enabled channel including cold junction | 2023-07-29 02:10 | 2023-07-29 02:24 | 500 | 1.2.5712.dev0 | 0 | PB1Th20Ph0.0_RHCP_F29.5MFalse_SB2Th70Ph0.0_RHCP_F29.5MFalse | both | 0 | Theta | 1 of 1 | slc3 TX TLM | -20 | 45 | 0 | No Cal Set selected | None:None | None:None | E5080B | 0.069723 | bc8f59ea22286678147ee719406ef6a9a631c47d1460502a9bc0aa5e87cd46d8 | LTR_run1_230729-02_10_12-181-slc3 TX TLMPB1Th20Ph0.0_RHCP_F29.5MFalse_SB2Th70Ph0.0_RHCP_F29.5MFalse_27.5_31.0_GHz_CG36_36_SET29.5_GHz_45C.csv | /mnt/nfs/data/groups/measurements/slc3/S2000/DVT/S-Type/TX_TLM-ES2/QR00004/Multi_Beam/RHCP/B1/1p17p5 | 2023-07-29 02:10 | B1 | 20 | 0.0 | RHCP | 29.5 | OFF | B2 | 70 | 0.0 | RHCP | 29.5 | OFF | 27.5 | 31.0 | 36 | 36 | 29.5 | NA | TRUE | TRUE | STANDARD | SLC3_ASY-SGH-265_2023-05-16_NA_ifbw1000.0Hz_off-ph0.0deg_off-th0.2deg_src-pwr-5.0dBm_sp-typ-fwd | rhcp | circular | (72.33901634591568+91.74711828995503j) | 41.3515 | 51.7456 | 11.5394
29.5 | 0 | 20 | 0 | S2000_ES2_Tx_TLM_QR00004_v1.tar | 1.17.5 | 36 | slc3 TX TLM | plate1:1 plate2:2 ambient:3 | usbtc08: sample time 100ms per enabled channel including cold junction | 2023-07-29 02:10 | 2023-07-29 02:24 | 500 | 1.2.5712.dev0 | 0 | PB1Th20Ph0.0_RHCP_F29.5MFalse_SB2Th70Ph0.0_RHCP_F29.5MFalse | both | 0 | Theta | 1 of 1 | slc3 TX TLM | -20 | 45 | 0 | No Cal Set selected | None:None | None:None | E5080B | 0.069723 | bc8f59ea22286678147ee719406ef6a9a631c47d1460502a9bc0aa5e87cd46d8 | LTR_run1_230729-02_10_12-181-slc3 TX TLMPB1Th20Ph0.0_RHCP_F29.5MFalse_SB2Th70Ph0.0_RHCP_F29.5MFalse_27.5_31.0_GHz_CG36_36_SET29.5_GHz_45C.csv | /mnt/nfs/data/groups/measurements/slc3/S2000/DVT/S-Type/TX_TLM-ES2/QR00004/Multi_Beam/RHCP/B1/1p17p5 | 2023-07-29 02:10 | B1 | 20 | 0.0 | RHCP | 29.5 | OFF | B2 | 70 | 0.0 | RHCP | 29.5 | OFF | 27.5 | 31.0 | 36 | 36 | 29.5 | NA | TRUE | TRUE | STANDARD | SLC3_ASY-SGH-265_2023-05-16_NA_ifbw1000.0Hz_off-ph0.0deg_off-th0.2deg_src-pwr-5.0dBm_sp-typ-fwd | rhcp | circular | (72.33901634591568+91.74711828995503j) | 41.3515 | 51.7456 | 11.5394
29.5 | 0 | 20 | 0 | S2000_ES2_Tx_TLM_QR00004_v1.tar | 1.17.5 | 36 | slc3 TX TLM | plate1:1 plate2:2 ambient:3 | usbtc08: sample time 100ms per enabled channel including cold junction | 2023-07-29 02:10 | 2023-07-29 02:24 | 500 | 1.2.5712.dev0 | 0 | PB1Th20Ph0.0_RHCP_F29.5MFalse_SB2Th70Ph0.0_RHCP_F29.5MFalse | both | 0 | Theta | 1 of 1 | slc3 TX TLM | -20 | 45 | 0 | No Cal Set selected | None:None | None:None | E5080B | 0.069723 | bc8f59ea22286678147ee719406ef6a9a631c47d1460502a9bc0aa5e87cd46d8 | LTR_run1_230729-02_10_12-181-slc3 TX TLMPB1Th20Ph0.0_RHCP_F29.5MFalse_SB2Th70Ph0.0_RHCP_F29.5MFalse_27.5_31.0_GHz_CG36_36_SET29.5_GHz_45C.csv | /mnt/nfs/data/groups/measurements/slc3/S2000/DVT/S-Type/TX_TLM-ES2/QR00004/Multi_Beam/RHCP/B1/1p17p5 | 2023-07-29 02:10 | B1 | 20 | 0.0 | RHCP | 29.5 | OFF | B2 | 70 | 0.0 | RHCP | 29.5 | OFF | 27.5 | 31.0 | 36 | 36 | 29.5 | NA | TRUE | TRUE | STANDARD | SLC3_ASY-SGH-265_2023-05-16_NA_ifbw1000.0Hz_off-ph0.0deg_off-th0.2deg_src-pwr-5.0dBm_sp-typ-fwd | rhcp | circular | (72.33901634591568+91.74711828995503j) | 41.3515 | 51.7456 | 11.5394
29.5 | 0 | 20 | 0 | S2000_ES2_Tx_TLM_QR00004_v1.tar | 1.17.5 | 36 | slc3 TX TLM | plate1:1 plate2:2 ambient:3 | usbtc08: sample time 100ms per enabled channel including cold junction | 2023-07-29 00:06 | 2023-07-29 00:20 | 500 | 1.2.5712.dev0 | 0 | PB1Th20Ph0.0_RHCP_F29.5MFalse_SB2Th0Ph0.0_RHCP_F29.5MTrue | both | 0 | Theta | 1 of 1 | slc3 TX TLM | -20 | 45 | 0 | No Cal Set selected | None:None | None:None | E5080B | 0.069723 | 93dfd138d53948774ae1cb073178ab80ee9ca517a098bf3337b0f1d9cc5f76a3 | LTR_run1_230729-00_06_30-181-slc3 TX TLMPB1Th20Ph0.0_RHCP_F29.5MFalse_SB2Th70Ph0.0_RHCP_F29.5MTrue_27.5_31.0_GHz_CG36_36_SET29.5_GHz_45C.csv | /mnt/nfs/data/groups/measurements/slc3/S2000/DVT/S-Type/TX_TLM-ES2/QR00004/Multi_Beam/RHCP/B1/1p17p5 | 2023-07-29 00:06 | B1 | 20 | 0.0 | RHCP | 29.5 | OFF | B2 | 70 | 0.0 | RHCP | 29.5 | ON | 27.5 | 31.0 | 36 | 36 | 29.5 | NA | TRUE | TRUE | STANDARD | SLC3_ASY-SGH-265_2023-05-16_NA_ifbw1000.0Hz_off-ph0.0deg_off-th0.2deg_src-pwr-5.0dBm_sp-typ-fwd | rhcp | circular | (76.36026830049765+110.45513657940774j) | 42.5603 | 55.343 | 11.7042
29.5 | 0 | 20 | 0 | S2000_ES2_Tx_TLM_QR00004_v1.tar | 1.17.5 | 36 | slc3 TX TLM | plate1:1 plate2:2 ambient:3 | usbtc08: sample time 100ms per enabled channel including cold junction | 2023-07-29 00:06 | 2023-07-29 00:20 | 500 | 1.2.5712.dev0 | 0 | PB1Th20Ph0.0_RHCP_F29.5MFalse_SB2Th0Ph0.0_RHCP_F29.5MTrue | both | 0 | Theta | 1 of 1 | slc3 TX TLM | -20 | 45 | 0 | No Cal Set selected | None:None | None:None | E5080B | 0.069723 | 93dfd138d53948774ae1cb073178ab80ee9ca517a098bf3337b0f1d9cc5f76a3 | LTR_run1_230729-00_06_30-181-slc3 TX TLMPB1Th20Ph0.0_RHCP_F29.5MFalse_SB2Th70Ph0.0_RHCP_F29.5MTrue_27.5_31.0_GHz_CG36_36_SET29.5_GHz_45C.csv | /mnt/nfs/data/groups/measurements/slc3/S2000/DVT/S-Type/TX_TLM-ES2/QR00004/Multi_Beam/RHCP/B1/1p17p5 | 2023-07-29 00:06 | B1 | 20 | 0.0 | RHCP | 29.5 | OFF | B2 | 70 | 0.0 | RHCP | 29.5 | ON | 27.5 | 31.0 | 36 | 36 | 29.5 | NA | TRUE | TRUE | STANDARD | SLC3_ASY-SGH-265_2023-05-16_NA_ifbw1000.0Hz_off-ph0.0deg_off-th0.2deg_src-pwr-5.0dBm_sp-typ-fwd | rhcp | circular | (76.36026830049765+110.45513657940774j) | 42.5603 | 55.343 | 11.7042
29.5 | 0 | 20 | 0 | S2000_ES2_Tx_TLM_QR00004_v1.tar | 1.17.5 | 36 | slc3 TX TLM | plate1:1 plate2:2 ambient:3 | usbtc08: sample time 100ms per enabled channel including cold junction | 2023-07-29 00:06 | 2023-07-29 00:20 | 500 | 1.2.5712.dev0 | 0 | PB1Th20Ph0.0_RHCP_F29.5MFalse_SB2Th0Ph0.0_RHCP_F29.5MTrue | both | 0 | Theta | 1 of 1 | slc3 TX TLM | -20 | 45 | 0 | No Cal Set selected | None:None | None:None | E5080B | 0.069723 | 93dfd138d53948774ae1cb073178ab80ee9ca517a098bf3337b0f1d9cc5f76a3 | LTR_run1_230729-00_06_30-181-slc3 TX TLMPB1Th20Ph0.0_RHCP_F29.5MFalse_SB2Th70Ph0.0_RHCP_F29.5MTrue_27.5_31.0_GHz_CG36_36_SET29.5_GHz_45C.csv | /mnt/nfs/data/groups/measurements/slc3/S2000/DVT/S-Type/TX_TLM-ES2/QR00004/Multi_Beam/RHCP/B1/1p17p5 | 2023-07-29 00:06 | B1 | 20 | 0.0 | RHCP | 29.5 | OFF | B2 | 70 | 0.0 | RHCP | 29.5 | ON | 27.5 | 31.0 | 36 | 36 | 29.5 | NA | TRUE | TRUE | STANDARD | SLC3_ASY-SGH-265_2023-05-16_NA_ifbw1000.0Hz_off-ph0.0deg_off-th0.2deg_src-pwr-5.0dBm_sp-typ-fwd | rhcp | circular | (76.36026830049765+110.45513657940774j) | 42.5603 | 55.343 | 11.7042
29.5 | 0 | 20 | 0 | S2000_ES2_Tx_TLM_QR00004_v1.tar | 1.17.5 | 36 | slc3 TX TLM | plate1:1 plate2:2 ambient:3 | usbtc08: sample time 100ms per enabled channel including cold junction | 2023-07-29 00:06 | 2023-07-29 00:20 | 500 | 1.2.5712.dev0 | 0 | PB1Th20Ph0.0_RHCP_F29.5MFalse_SB2Th0Ph0.0_RHCP_F29.5MTrue | both | 0 | Theta | 1 of 1 | slc3 TX TLM | -20 | 45 | 0 | No Cal Set selected | None:None | None:None | E5080B | 0.069723 | 93dfd138d53948774ae1cb073178ab80ee9ca517a098bf3337b0f1d9cc5f76a3 | LTR_run1_230729-00_06_30-181-slc3 TX TLMPB1Th20Ph0.0_RHCP_F29.5MFalse_SB2Th70Ph0.0_RHCP_F29.5MTrue_27.5_31.0_GHz_CG36_36_SET29.5_GHz_45C.csv | /mnt/nfs/data/groups/measurements/slc3/S2000/DVT/S-Type/TX_TLM-ES2/QR00004/Multi_Beam/RHCP/B1/1p17p5 | 2023-07-29 00:06 | B1 | 20 | 0.0 | RHCP | 29.5 | OFF | B2 | 70 | 0.0 | RHCP | 29.5 | ON | 27.5 | 31.0 | 36 | 36 | 29.5 | NA | TRUE | TRUE | STANDARD | SLC3_ASY-SGH-265_2023-05-16_NA_ifbw1000.0Hz_off-ph0.0deg_off-th0.2deg_src-pwr-5.0dBm_sp-typ-fwd | rhcp | circular | (76.36026830049765+110.45513657940774j) | 42.5603 | 55.343 | 11.7042
29.5 | 135 | 30 | 0 | S2000_ES2_Tx_TLM_QR00004_v1.tar | 1.17.5 | 36 | slc3 TX TLM | plate1:1 plate2:2 ambient:3 | usbtc08: sample time 100ms per enabled channel including cold junction | 2023-07-29 04:56 | 2023-07-29 05:10 | 500 | 1.2.5712.dev0 | 0 | PB1Th30Ph135.0_RHCP_F29.5MFalse_SB2Th0Ph90.0_RHCP_F29.5MFalse | both | 0 | Theta | 1 of 1 | slc3 TX TLM | -20 | 45 | 0 | No Cal Set selected | None:None | None:None | E5080B | 0.069723 | e2f4689fb657b6889d7fc1c61c6b56419ab577fe51a4be76c40b7951533618c1 | LTR_run1_230729-04_55_46-181-slc3 TX TLMPB1Th30Ph135.0_RHCP_F29.5MFalse_SB2Th0Ph90.0_RHCP_F29.5MFalse_27.5_31.0_GHz_CG36_36_SET29.5_GHz_45C.csv | /mnt/nfs/data/groups/measurements/slc3/S2000/DVT/S-Type/TX_TLM-ES2/QR00004/Multi_Beam/RHCP/B1/1p17p5 | 2023-07-29 04:56 | B1 | 30 | 135.0 | RHCP | 29.5 | OFF | B2 | 0 | 90.0 | RHCP | 29.5 | OFF | 27.5 | 31.0 | 36 | 36 | 29.5 | NA | TRUE | TRUE | STANDARD | SLC3_ASY-SGH-265_2023-05-16_NA_ifbw1000.0Hz_off-ph0.0deg_off-th0.2deg_src-pwr-5.0dBm_sp-typ-fwd | rhcp | circular | (-92.8682615718495+11.357152924576047j) | 39.4218 | 173.0277 | 18.4946
29.5 | 135 | 30 | 0 | S2000_ES2_Tx_TLM_QR00004_v1.tar | 1.17.5 | 36 | slc3 TX TLM | plate1:1 plate2:2 ambient:3 | usbtc08: sample time 100ms per enabled channel including cold junction | 2023-07-29 04:56 | 2023-07-29 05:10 | 500 | 1.2.5712.dev0 | 0 | PB1Th30Ph135.0_RHCP_F29.5MFalse_SB2Th0Ph90.0_RHCP_F29.5MFalse | both | 0 | Theta | 1 of 1 | slc3 TX TLM | -20 | 45 | 0 | No Cal Set selected | None:None | None:None | E5080B | 0.069723 | e2f4689fb657b6889d7fc1c61c6b56419ab577fe51a4be76c40b7951533618c1 | LTR_run1_230729-04_55_46-181-slc3 TX TLMPB1Th30Ph135.0_RHCP_F29.5MFalse_SB2Th0Ph90.0_RHCP_F29.5MFalse_27.5_31.0_GHz_CG36_36_SET29.5_GHz_45C.csv | /mnt/nfs/data/groups/measurements/slc3/S2000/DVT/S-Type/TX_TLM-ES2/QR00004/Multi_Beam/RHCP/B1/1p17p5 | 2023-07-29 04:56 | B1 | 30 | 135.0 | RHCP | 29.5 | OFF | B2 | 0 | 90.0 | RHCP | 29.5 | OFF | 27.5 | 31.0 | 36 | 36 | 29.5 | NA | TRUE | TRUE | STANDARD | SLC3_ASY-SGH-265_2023-05-16_NA_ifbw1000.0Hz_off-ph0.0deg_off-th0.2deg_src-pwr-5.0dBm_sp-typ-fwd | rhcp | circular | (-92.8682615718495+11.357152924576047j) | 39.4218 | 173.0277 | 18.4946
29.5 | 135 | 30 | 0 | S2000_ES2_Tx_TLM_QR00004_v1.tar | 1.17.5 | 36 | slc3 TX TLM | plate1:1 plate2:2 ambient:3 | usbtc08: sample time 100ms per enabled channel including cold junction | 2023-07-29 04:56 | 2023-07-29 05:10 | 500 | 1.2.5712.dev0 | 0 | PB1Th30Ph135.0_RHCP_F29.5MFalse_SB2Th0Ph90.0_RHCP_F29.5MFalse | both | 0 | Theta | 1 of 1 | slc3 TX TLM | -20 | 45 | 0 | No Cal Set selected | None:None | None:None | E5080B | 0.069723 | e2f4689fb657b6889d7fc1c61c6b56419ab577fe51a4be76c40b7951533618c1 | LTR_run1_230729-04_55_46-181-slc3 TX TLMPB1Th30Ph135.0_RHCP_F29.5MFalse_SB2Th0Ph90.0_RHCP_F29.5MFalse_27.5_31.0_GHz_CG36_36_SET29.5_GHz_45C.csv | /mnt/nfs/data/groups/measurements/slc3/S2000/DVT/S-Type/TX_TLM-ES2/QR00004/Multi_Beam/RHCP/B1/1p17p5 | 2023-07-29 04:56 | B1 | 30 | 135.0 | RHCP | 29.5 | OFF | B2 | 0 | 90.0 | RHCP | 29.5 | OFF | 27.5 | 31.0 | 36 | 36 | 29.5 | NA | TRUE | TRUE | STANDARD | SLC3_ASY-SGH-265_2023-05-16_NA_ifbw1000.0Hz_off-ph0.0deg_off-th0.2deg_src-pwr-5.0dBm_sp-typ-fwd | rhcp | circular | (-92.8682615718495+11.357152924576047j) | 39.4218 | 173.0277 | 18.4946
29.5 | 135 | 30 | 0 | S2000_ES2_Tx_TLM_QR00004_v1.tar | 1.17.5 | 36 | slc3 TX TLM | plate1:1 plate2:2 ambient:3 | usbtc08: sample time 100ms per enabled channel including cold junction | 2023-07-29 04:56 | 2023-07-29 05:10 | 500 | 1.2.5712.dev0 | 0 | PB1Th30Ph135.0_RHCP_F29.5MFalse_SB2Th0Ph90.0_RHCP_F29.5MFalse | both | 0 | Theta | 1 of 1 | slc3 TX TLM | -20 | 45 | 0 | No Cal Set selected | None:None | None:None | E5080B | 0.069723 | e2f4689fb657b6889d7fc1c61c6b56419ab577fe51a4be76c40b7951533618c1 | LTR_run1_230729-04_55_46-181-slc3 TX TLMPB1Th30Ph135.0_RHCP_F29.5MFalse_SB2Th0Ph90.0_RHCP_F29.5MFalse_27.5_31.0_GHz_CG36_36_SET29.5_GHz_45C.csv | /mnt/nfs/data/groups/measurements/slc3/S2000/DVT/S-Type/TX_TLM-ES2/QR00004/Multi_Beam/RHCP/B1/1p17p5 | 2023-07-29 04:56 | B1 | 30 | 135.0 | RHCP | 29.5 | OFF | B2 | 0 | 90.0 | RHCP | 29.5 | OFF | 27.5 | 31.0 | 36 | 36 | 29.5 | NA | TRUE | TRUE | STANDARD | SLC3_ASY-SGH-265_2023-05-16_NA_ifbw1000.0Hz_off-ph0.0deg_off-th0.2deg_src-pwr-5.0dBm_sp-typ-fwd | rhcp | circular | (-92.8682615718495+11.357152924576047j) | 39.4218 | 173.0277 | 18.4946
29.5 | 135 | 30 | 0 | S2000_ES2_Tx_TLM_QR00004_v1.tar | 1.17.5 | 36 | slc3 TX TLM | plate1:1 plate2:2 ambient:3 | usbtc08: sample time 100ms per enabled channel including cold junction | 2023-07-29 04:42 | 2023-07-29 04:56 | 500 | 1.2.5712.dev0 | 0 | PB1Th30Ph135.0_RHCP_F29.5MFalse_SB2Th0Ph90.0_RHCP_F29.5MTrue | both | 0 | Theta | 1 of 1 | slc3 TX TLM | -20 | 45 | 0 | No Cal Set selected | None:None | None:None | E5080B | 0.069723 | a90798476a49a50c0e249fd20eba2ad2684fd765af4b51ac40de34f18b7ed2ff | LTR_run1_230729-04_41_58-181-slc3 TX TLMPB1Th30Ph135.0_RHCP_F29.5MFalse_SB2Th0Ph90.0_RHCP_F29.5MTrue_27.5_31.0_GHz_CG36_36_SET29.5_GHz_45C.csv | /mnt/nfs/data/groups/measurements/slc3/S2000/DVT/S-Type/TX_TLM-ES2/QR00004/Multi_Beam/RHCP/B1/1p17p5 | 2023-07-29 04:42 | B1 | 30 | 135.0 | RHCP | 29.5 | OFF | B2 | 0 | 90.0 | RHCP | 29.5 | ON | 27.5 | 31.0 | 36 | 36 | 29.5 | NA | TRUE | TRUE | STANDARD | SLC3_ASY-SGH-265_2023-05-16_NA_ifbw1000.0Hz_off-ph0.0deg_off-th0.2deg_src-pwr-5.0dBm_sp-typ-fwd | rhcp | circular | (-104.53745328610071+4.971926562894106j) | 40.3953 | 177.277 | 19.0262
29.5 | 135 | 30 | 0 | S2000_ES2_Tx_TLM_QR00004_v1.tar | 1.17.5 | 36 | slc3 TX TLM | plate1:1 plate2:2 ambient:3 | usbtc08: sample time 100ms per enabled channel including cold junction | 2023-07-29 04:42 | 2023-07-29 04:56 | 500 | 1.2.5712.dev0 | 0 | PB1Th30Ph135.0_RHCP_F29.5MFalse_SB2Th0Ph90.0_RHCP_F29.5MTrue | both | 0 | Theta | 1 of 1 | slc3 TX TLM | -20 | 45 | 0 | No Cal Set selected | None:None | None:None | E5080B | 0.069723 | a90798476a49a50c0e249fd20eba2ad2684fd765af4b51ac40de34f18b7ed2ff | LTR_run1_230729-04_41_58-181-slc3 TX TLMPB1Th30Ph135.0_RHCP_F29.5MFalse_SB2Th0Ph90.0_RHCP_F29.5MTrue_27.5_31.0_GHz_CG36_36_SET29.5_GHz_45C.csv | /mnt/nfs/data/groups/measurements/slc3/S2000/DVT/S-Type/TX_TLM-ES2/QR00004/Multi_Beam/RHCP/B1/1p17p5 | 2023-07-29 04:42 | B1 | 30 | 135.0 | RHCP | 29.5 | OFF | B2 | 0 | 90.0 | RHCP | 29.5 | ON | 27.5 | 31.0 | 36 | 36 | 29.5 | NA | TRUE | TRUE | STANDARD | SLC3_ASY-SGH-265_2023-05-16_NA_ifbw1000.0Hz_off-ph0.0deg_off-th0.2deg_src-pwr-5.0dBm_sp-typ-fwd | rhcp | circular | (-104.53745328610071+4.971926562894106j) | 40.3953 | 177.277 | 19.0262
29.5 | 135 | 30 | 0 | S2000_ES2_Tx_TLM_QR00004_v1.tar | 1.17.5 | 36 | slc3 TX TLM | plate1:1 plate2:2 ambient:3 | usbtc08: sample time 100ms per enabled channel including cold junction | 2023-07-29 04:42 | 2023-07-29 04:56 | 500 | 1.2.5712.dev0 | 0 | PB1Th30Ph135.0_RHCP_F29.5MFalse_SB2Th0Ph90.0_RHCP_F29.5MTrue | both | 0 | Theta | 1 of 1 | slc3 TX TLM | -20 | 45 | 0 | No Cal Set selected | None:None | None:None | E5080B | 0.069723 | a90798476a49a50c0e249fd20eba2ad2684fd765af4b51ac40de34f18b7ed2ff | LTR_run1_230729-04_41_58-181-slc3 TX TLMPB1Th30Ph135.0_RHCP_F29.5MFalse_SB2Th0Ph90.0_RHCP_F29.5MTrue_27.5_31.0_GHz_CG36_36_SET29.5_GHz_45C.csv | /mnt/nfs/data/groups/measurements/slc3/S2000/DVT/S-Type/TX_TLM-ES2/QR00004/Multi_Beam/RHCP/B1/1p17p5 | 2023-07-29 04:42 | B1 | 30 | 135.0 | RHCP | 29.5 | OFF | B2 | 0 | 90.0 | RHCP | 29.5 | ON | 27.5 | 31.0 | 36 | 36 | 29.5 | NA | TRUE | TRUE | STANDARD | SLC3_ASY-SGH-265_2023-05-16_NA_ifbw1000.0Hz_off-ph0.0deg_off-th0.2deg_src-pwr-5.0dBm_sp-typ-fwd | rhcp | circular | (-104.53745328610071+4.971926562894106j) | 40.3953 | 177.277 | 19.0262
29.5 | 135 | 30 | 0 | S2000_ES2_Tx_TLM_QR00004_v1.tar | 1.17.5 | 36 | slc3 TX TLM | plate1:1 plate2:2 ambient:3 | usbtc08: sample time 100ms per enabled channel including cold junction | 2023-07-29 04:42 | 2023-07-29 04:56 | 500 | 1.2.5712.dev0 | 0 | PB1Th30Ph135.0_RHCP_F29.5MFalse_SB2Th0Ph90.0_RHCP_F29.5MTrue | both | 0 | Theta | 1 of 1 | slc3 TX TLM | -20 | 45 | 0 | No Cal Set selected | None:None | None:None | E5080B | 0.069723 | a90798476a49a50c0e249fd20eba2ad2684fd765af4b51ac40de34f18b7ed2ff | LTR_run1_230729-04_41_58-181-slc3 TX TLMPB1Th30Ph135.0_RHCP_F29.5MFalse_SB2Th0Ph90.0_RHCP_F29.5MTrue_27.5_31.0_GHz_CG36_36_SET29.5_GHz_45C.csv | /mnt/nfs/data/groups/measurements/slc3/S2000/DVT/S-Type/TX_TLM-ES2/QR00004/Multi_Beam/RHCP/B1/1p17p5 | 2023-07-29 04:42 | B1 | 30 | 135.0 | RHCP | 29.5 | OFF | B2 | 0 | 90.0 | RHCP | 29.5 | ON | 27.5 | 31.0 | 36 | 36 | 29.5 | NA | TRUE | TRUE | STANDARD | SLC3_ASY-SGH-265_2023-05-16_NA_ifbw1000.0Hz_off-ph0.0deg_off-th0.2deg_src-pwr-5.0dBm_sp-typ-fwd | rhcp | circular | (-104.53745328610071+4.971926562894106j) | 40.3953 | 177.277 | 19.0262
29.5 | 135 | 30 | 0 | S2000_ES2_Tx_TLM_QR00004_v1.tar | 1.17.5 | 36 | slc3 TX TLM | plate1:1 plate2:2 ambient:3 | usbtc08: sample time 100ms per enabled channel including cold junction | 2023-07-29 05:10 | 2023-07-29 05:23 | 500 | 1.2.5712.dev0 | 0 | PB1Th30Ph135.0_RHCP_F29.5MFalse_SB2Th10Ph90.0_RHCP_F29.5MFalse | both | 0 | Theta | 1 of 1 | slc3 TX TLM | -20 | 45 | 0 | No Cal Set selected | None:None | None:None | E5080B | 0.069723 | 9cc3f4201c5984b99a598ae766bf4df7c8f432f6334a8b7fb8f54d88a2fc5fce | LTR_run1_230729-05_09_33-181-slc3 TX TLMPB1Th30Ph135.0_RHCP_F29.5MFalse_SB2Th10Ph90.0_RHCP_F29.5MFalse_27.5_31.0_GHz_CG36_36_SET29.5_GHz_45C.csv | /mnt/nfs/data/groups/measurements/slc3/S2000/DVT/S-Type/TX_TLM-ES2/QR00004/Multi_Beam/RHCP/B1/1p17p5 | 2023-07-29 05:10 | B1 | 30 | 135.0 | RHCP | 29.5 | OFF | B2 | 10 | 90.0 | RHCP | 29.5 | OFF | 27.5 | 31.0 | 36 | 36 | 29.5 | NA | TRUE | TRUE | STANDARD | SLC3_ASY-SGH-265_2023-05-16_NA_ifbw1000.0Hz_off-ph0.0deg_off-th0.2deg_src-pwr-5.0dBm_sp-typ-fwd | rhcp | circular | (-90.81579424809657+12.964769745554841j) | 39.2508 | 171.8754 | 21.3748
29.5 | 135 | 30 | 0 | S2000_ES2_Tx_TLM_QR00004_v1.tar | 1.17.5 | 36 | slc3 TX TLM | plate1:1 plate2:2 ambient:3 | usbtc08: sample time 100ms per enabled channel including cold junction | 2023-07-29 05:10 | 2023-07-29 05:23 | 500 | 1.2.5712.dev0 | 0 | PB1Th30Ph135.0_RHCP_F29.5MFalse_SB2Th10Ph90.0_RHCP_F29.5MFalse | both | 0 | Theta | 1 of 1 | slc3 TX TLM | -20 | 45 | 0 | No Cal Set selected | None:None | None:None | E5080B | 0.069723 | 9cc3f4201c5984b99a598ae766bf4df7c8f432f6334a8b7fb8f54d88a2fc5fce | LTR_run1_230729-05_09_33-181-slc3 TX TLMPB1Th30Ph135.0_RHCP_F29.5MFalse_SB2Th10Ph90.0_RHCP_F29.5MFalse_27.5_31.0_GHz_CG36_36_SET29.5_GHz_45C.csv | /mnt/nfs/data/groups/measurements/slc3/S2000/DVT/S-Type/TX_TLM-ES2/QR00004/Multi_Beam/RHCP/B1/1p17p5 | 2023-07-29 05:10 | B1 | 30 | 135.0 | RHCP | 29.5 | OFF | B2 | 10 | 90.0 | RHCP | 29.5 | OFF | 27.5 | 31.0 | 36 | 36 | 29.5 | NA | TRUE | TRUE | STANDARD | SLC3_ASY-SGH-265_2023-05-16_NA_ifbw1000.0Hz_off-ph0.0deg_off-th0.2deg_src-pwr-5.0dBm_sp-typ-fwd | rhcp | circular | (-90.81579424809657+12.964769745554841j) | 39.2508 | 171.8754 | 21.3748
29.5 | 135 | 30 | 0 | S2000_ES2_Tx_TLM_QR00004_v1.tar | 1.17.5 | 36 | slc3 TX TLM | plate1:1 plate2:2 ambient:3 | usbtc08: sample time 100ms per enabled channel including cold junction | 2023-07-29 05:10 | 2023-07-29 05:23 | 500 | 1.2.5712.dev0 | 0 | PB1Th30Ph135.0_RHCP_F29.5MFalse_SB2Th10Ph90.0_RHCP_F29.5MFalse | both | 0 | Theta | 1 of 1 | slc3 TX TLM | -20 | 45 | 0 | No Cal Set selected | None:None | None:None | E5080B | 0.069723 | 9cc3f4201c5984b99a598ae766bf4df7c8f432f6334a8b7fb8f54d88a2fc5fce | LTR_run1_230729-05_09_33-181-slc3 TX TLMPB1Th30Ph135.0_RHCP_F29.5MFalse_SB2Th10Ph90.0_RHCP_F29.5MFalse_27.5_31.0_GHz_CG36_36_SET29.5_GHz_45C.csv | /mnt/nfs/data/groups/measurements/slc3/S2000/DVT/S-Type/TX_TLM-ES2/QR00004/Multi_Beam/RHCP/B1/1p17p5 | 2023-07-29 05:10 | B1 | 30 | 135.0 | RHCP | 29.5 | OFF | B2 | 10 | 90.0 | RHCP | 29.5 | OFF | 27.5 | 31.0 | 36 | 36 | 29.5 | NA | TRUE | TRUE | STANDARD | SLC3_ASY-SGH-265_2023-05-16_NA_ifbw1000.0Hz_off-ph0.0deg_off-th0.2deg_src-pwr-5.0dBm_sp-typ-fwd | rhcp | circular | (-90.81579424809657+12.964769745554841j) | 39.2508 | 171.8754 | 21.3748
29.5 | 135 | 30 | 0 | S2000_ES2_Tx_TLM_QR00004_v1.tar | 1.17.5 | 36 | slc3 TX TLM | plate1:1 plate2:2 ambient:3 | usbtc08: sample time 100ms per enabled channel including cold junction | 2023-07-29 05:10 | 2023-07-29 05:23 | 500 | 1.2.5712.dev0 | 0 | PB1Th30Ph135.0_RHCP_F29.5MFalse_SB2Th10Ph90.0_RHCP_F29.5MFalse | both | 0 | Theta | 1 of 1 | slc3 TX TLM | -20 | 45 | 0 | No Cal Set selected | None:None | None:None | E5080B | 0.069723 | 9cc3f4201c5984b99a598ae766bf4df7c8f432f6334a8b7fb8f54d88a2fc5fce | LTR_run1_230729-05_09_33-181-slc3 TX TLMPB1Th30Ph135.0_RHCP_F29.5MFalse_SB2Th10Ph90.0_RHCP_F29.5MFalse_27.5_31.0_GHz_CG36_36_SET29.5_GHz_45C.csv | /mnt/nfs/data/groups/measurements/slc3/S2000/DVT/S-Type/TX_TLM-ES2/QR00004/Multi_Beam/RHCP/B1/1p17p5 | 2023-07-29 05:10 | B1 | 30 | 135.0 | RHCP | 29.5 | OFF | B2 | 10 | 90.0 | RHCP | 29.5 | OFF | 27.5 | 31.0 | 36 | 36 | 29.5 | NA | TRUE | TRUE | STANDARD | SLC3_ASY-SGH-265_2023-05-16_NA_ifbw1000.0Hz_off-ph0.0deg_off-th0.2deg_src-pwr-5.0dBm_sp-typ-fwd | rhcp | circular | (-90.81579424809657+12.964769745554841j) | 39.2508 | 171.8754 | 21.3748
29.5 | 135 | 30 | 0 | S2000_ES2_Tx_TLM_QR00004_v1.tar | 1.17.5 | 36 | slc3 TX TLM | plate1:1 plate2:2 ambient:3 | usbtc08: sample time 100ms per enabled channel including cold junction | 2023-07-29 04:42 | 2023-07-29 04:56 | 500 | 1.2.5712.dev0 | 0 | PB1Th30Ph135.0_RHCP_F29.5MFalse_SB2Th0Ph90.0_RHCP_F29.5MTrue | both | 0 | Theta | 1 of 1 | slc3 TX TLM | -20 | 45 | 0 | No Cal Set selected | None:None | None:None | E5080B | 0.069723 | a90798476a49a50c0e249fd20eba2ad2684fd765af4b51ac40de34f18b7ed2ff | LTR_run1_230729-04_41_58-181-slc3 TX TLMPB1Th30Ph135.0_RHCP_F29.5MFalse_SB2Th10Ph90.0_RHCP_F29.5MTrue_27.5_31.0_GHz_CG36_36_SET29.5_GHz_45C.csv | /mnt/nfs/data/groups/measurements/slc3/S2000/DVT/S-Type/TX_TLM-ES2/QR00004/Multi_Beam/RHCP/B1/1p17p5 | 2023-07-29 04:42 | B1 | 30 | 135.0 | RHCP | 29.5 | OFF | B2 | 10 | 90.0 | RHCP | 29.5 | ON | 27.5 | 31.0 | 36 | 36 | 29.5 | NA | TRUE | TRUE | STANDARD | SLC3_ASY-SGH-265_2023-05-16_NA_ifbw1000.0Hz_off-ph0.0deg_off-th0.2deg_src-pwr-5.0dBm_sp-typ-fwd | rhcp | circular | (-104.53745328610071+4.971926562894106j) | 40.3953 | 177.277 | 19.0262
29.5 | 135 | 30 | 0 | S2000_ES2_Tx_TLM_QR00004_v1.tar | 1.17.5 | 36 | slc3 TX TLM | plate1:1 plate2:2 ambient:3 | usbtc08: sample time 100ms per enabled channel including cold junction | 2023-07-29 04:42 | 2023-07-29 04:56 | 500 | 1.2.5712.dev0 | 0 | PB1Th30Ph135.0_RHCP_F29.5MFalse_SB2Th0Ph90.0_RHCP_F29.5MTrue | both | 0 | Theta | 1 of 1 | slc3 TX TLM | -20 | 45 | 0 | No Cal Set selected | None:None | None:None | E5080B | 0.069723 | a90798476a49a50c0e249fd20eba2ad2684fd765af4b51ac40de34f18b7ed2ff | LTR_run1_230729-04_41_58-181-slc3 TX TLMPB1Th30Ph135.0_RHCP_F29.5MFalse_SB2Th10Ph90.0_RHCP_F29.5MTrue_27.5_31.0_GHz_CG36_36_SET29.5_GHz_45C.csv | /mnt/nfs/data/groups/measurements/slc3/S2000/DVT/S-Type/TX_TLM-ES2/QR00004/Multi_Beam/RHCP/B1/1p17p5 | 2023-07-29 04:42 | B1 | 30 | 135.0 | RHCP | 29.5 | OFF | B2 | 10 | 90.0 | RHCP | 29.5 | ON | 27.5 | 31.0 | 36 | 36 | 29.5 | NA | TRUE | TRUE | STANDARD | SLC3_ASY-SGH-265_2023-05-16_NA_ifbw1000.0Hz_off-ph0.0deg_off-th0.2deg_src-pwr-5.0dBm_sp-typ-fwd | rhcp | circular | (-104.53745328610071+4.971926562894106j) | 40.3953 | 177.277 | 19.0262
29.5 | 135 | 30 | 0 | S2000_ES2_Tx_TLM_QR00004_v1.tar | 1.17.5 | 36 | slc3 TX TLM | plate1:1 plate2:2 ambient:3 | usbtc08: sample time 100ms per enabled channel including cold junction | 2023-07-29 04:42 | 2023-07-29 04:56 | 500 | 1.2.5712.dev0 | 0 | PB1Th30Ph135.0_RHCP_F29.5MFalse_SB2Th0Ph90.0_RHCP_F29.5MTrue | both | 0 | Theta | 1 of 1 | slc3 TX TLM | -20 | 45 | 0 | No Cal Set selected | None:None | None:None | E5080B | 0.069723 | a90798476a49a50c0e249fd20eba2ad2684fd765af4b51ac40de34f18b7ed2ff | LTR_run1_230729-04_41_58-181-slc3 TX TLMPB1Th30Ph135.0_RHCP_F29.5MFalse_SB2Th10Ph90.0_RHCP_F29.5MTrue_27.5_31.0_GHz_CG36_36_SET29.5_GHz_45C.csv | /mnt/nfs/data/groups/measurements/slc3/S2000/DVT/S-Type/TX_TLM-ES2/QR00004/Multi_Beam/RHCP/B1/1p17p5 | 2023-07-29 04:42 | B1 | 30 | 135.0 | RHCP | 29.5 | OFF | B2 | 10 | 90.0 | RHCP | 29.5 | ON | 27.5 | 31.0 | 36 | 36 | 29.5 | NA | TRUE | TRUE | STANDARD | SLC3_ASY-SGH-265_2023-05-16_NA_ifbw1000.0Hz_off-ph0.0deg_off-th0.2deg_src-pwr-5.0dBm_sp-typ-fwd | rhcp | circular | (-104.53745328610071+4.971926562894106j) | 40.3953 | 177.277 | 19.0262
29.5 | 135 | 30 | 0 | S2000_ES2_Tx_TLM_QR00004_v1.tar | 1.17.5 | 36 | slc3 TX TLM | plate1:1 plate2:2 ambient:3 | usbtc08: sample time 100ms per enabled channel including cold junction | 2023-07-29 04:42 | 2023-07-29 04:56 | 500 | 1.2.5712.dev0 | 0 | PB1Th30Ph135.0_RHCP_F29.5MFalse_SB2Th0Ph90.0_RHCP_F29.5MTrue | both | 0 | Theta | 1 of 1 | slc3 TX TLM | -20 | 45 | 0 | No Cal Set selected | None:None | None:None | E5080B | 0.069723 | a90798476a49a50c0e249fd20eba2ad2684fd765af4b51ac40de34f18b7ed2ff | LTR_run1_230729-04_41_58-181-slc3 TX TLMPB1Th30Ph135.0_RHCP_F29.5MFalse_SB2Th10Ph90.0_RHCP_F29.5MTrue_27.5_31.0_GHz_CG36_36_SET29.5_GHz_45C.csv | /mnt/nfs/data/groups/measurements/slc3/S2000/DVT/S-Type/TX_TLM-ES2/QR00004/Multi_Beam/RHCP/B1/1p17p5 | 2023-07-29 04:42 | B1 | 30 | 135.0 | RHCP | 29.5 | OFF | B2 | 10 | 90.0 | RHCP | 29.5 | ON | 27.5 | 31.0 | 36 | 36 | 29.5 | NA | TRUE | TRUE | STANDARD | SLC3_ASY-SGH-265_2023-05-16_NA_ifbw1000.0Hz_off-ph0.0deg_off-th0.2deg_src-pwr-5.0dBm_sp-typ-fwd | rhcp | circular | (-104.53745328610071+4.971926562894106j) | 40.3953 | 177.277 | 19.0262
29.5 | 135 | 30 | 0 | S2000_ES2_Tx_TLM_QR00004_v1.tar | 1.17.5 | 36 | slc3 TX TLM | plate1:1 plate2:2 ambient:3 | usbtc08: sample time 100ms per enabled channel including cold junction | 2023-07-29 05:23 | 2023-07-29 05:37 | 500 | 1.2.5712.dev0 | 0 | PB1Th30Ph135.0_RHCP_F29.5MFalse_SB2Th15Ph90.0_RHCP_F29.5MFalse | both | 0 | Theta | 1 of 1 | slc3 TX TLM | -20 | 45 | 0 | No Cal Set selected | None:None | None:None | E5080B | 0.069723 | f69aaa56d4815350dcb6d8d3661d6670b63ad665ddf80c9d3eae596a7ef1d994 | LTR_run1_230729-05_23_17-181-slc3 TX TLMPB1Th30Ph135.0_RHCP_F29.5MFalse_SB2Th15Ph90.0_RHCP_F29.5MFalse_27.5_31.0_GHz_CG36_36_SET29.5_GHz_45C.csv | /mnt/nfs/data/groups/measurements/slc3/S2000/DVT/S-Type/TX_TLM-ES2/QR00004/Multi_Beam/RHCP/B1/1p17p5 | 2023-07-29 05:23 | B1 | 30 | 135.0 | RHCP | 29.5 | OFF | B2 | 15 | 90.0 | RHCP | 29.5 | OFF | 27.5 | 31.0 | 36 | 36 | 29.5 | NA | TRUE | TRUE | STANDARD | SLC3_ASY-SGH-265_2023-05-16_NA_ifbw1000.0Hz_off-ph0.0deg_off-th0.2deg_src-pwr-5.0dBm_sp-typ-fwd | rhcp | circular | (-90.34073144244121+11.750008941915526j) | 39.1905 | 172.5895 | 20.6629
29.5 | 135 | 30 | 0 | S2000_ES2_Tx_TLM_QR00004_v1.tar | 1.17.5 | 36 | slc3 TX TLM | plate1:1 plate2:2 ambient:3 | usbtc08: sample time 100ms per enabled channel including cold junction | 2023-07-29 05:23 | 2023-07-29 05:37 | 500 | 1.2.5712.dev0 | 0 | PB1Th30Ph135.0_RHCP_F29.5MFalse_SB2Th15Ph90.0_RHCP_F29.5MFalse | both | 0 | Theta | 1 of 1 | slc3 TX TLM | -20 | 45 | 0 | No Cal Set selected | None:None | None:None | E5080B | 0.069723 | f69aaa56d4815350dcb6d8d3661d6670b63ad665ddf80c9d3eae596a7ef1d994 | LTR_run1_230729-05_23_17-181-slc3 TX TLMPB1Th30Ph135.0_RHCP_F29.5MFalse_SB2Th15Ph90.0_RHCP_F29.5MFalse_27.5_31.0_GHz_CG36_36_SET29.5_GHz_45C.csv | /mnt/nfs/data/groups/measurements/slc3/S2000/DVT/S-Type/TX_TLM-ES2/QR00004/Multi_Beam/RHCP/B1/1p17p5 | 2023-07-29 05:23 | B1 | 30 | 135.0 | RHCP | 29.5 | OFF | B2 | 15 | 90.0 | RHCP | 29.5 | OFF | 27.5 | 31.0 | 36 | 36 | 29.5 | NA | TRUE | TRUE | STANDARD | SLC3_ASY-SGH-265_2023-05-16_NA_ifbw1000.0Hz_off-ph0.0deg_off-th0.2deg_src-pwr-5.0dBm_sp-typ-fwd | rhcp | circular | (-90.34073144244121+11.750008941915526j) | 39.1905 | 172.5895 | 20.6629
29.5 | 135 | 30 | 0 | S2000_ES2_Tx_TLM_QR00004_v1.tar | 1.17.5 | 36 | slc3 TX TLM | plate1:1 plate2:2 ambient:3 | usbtc08: sample time 100ms per enabled channel including cold junction | 2023-07-29 05:23 | 2023-07-29 05:37 | 500 | 1.2.5712.dev0 | 0 | PB1Th30Ph135.0_RHCP_F29.5MFalse_SB2Th15Ph90.0_RHCP_F29.5MFalse | both | 0 | Theta | 1 of 1 | slc3 TX TLM | -20 | 45 | 0 | No Cal Set selected | None:None | None:None | E5080B | 0.069723 | f69aaa56d4815350dcb6d8d3661d6670b63ad665ddf80c9d3eae596a7ef1d994 | LTR_run1_230729-05_23_17-181-slc3 TX TLMPB1Th30Ph135.0_RHCP_F29.5MFalse_SB2Th15Ph90.0_RHCP_F29.5MFalse_27.5_31.0_GHz_CG36_36_SET29.5_GHz_45C.csv | /mnt/nfs/data/groups/measurements/slc3/S2000/DVT/S-Type/TX_TLM-ES2/QR00004/Multi_Beam/RHCP/B1/1p17p5 | 2023-07-29 05:23 | B1 | 30 | 135.0 | RHCP | 29.5 | OFF | B2 | 15 | 90.0 | RHCP | 29.5 | OFF | 27.5 | 31.0 | 36 | 36 | 29.5 | NA | TRUE | TRUE | STANDARD | SLC3_ASY-SGH-265_2023-05-16_NA_ifbw1000.0Hz_off-ph0.0deg_off-th0.2deg_src-pwr-5.0dBm_sp-typ-fwd | rhcp | circular | (-90.34073144244121+11.750008941915526j) | 39.1905 | 172.5895 | 20.6629
29.5 | 135 | 30 | 0 | S2000_ES2_Tx_TLM_QR00004_v1.tar | 1.17.5 | 36 | slc3 TX TLM | plate1:1 plate2:2 ambient:3 | usbtc08: sample time 100ms per enabled channel including cold junction | 2023-07-29 05:23 | 2023-07-29 05:37 | 500 | 1.2.5712.dev0 | 0 | PB1Th30Ph135.0_RHCP_F29.5MFalse_SB2Th15Ph90.0_RHCP_F29.5MFalse | both | 0 | Theta | 1 of 1 | slc3 TX TLM | -20 | 45 | 0 | No Cal Set selected | None:None | None:None | E5080B | 0.069723 | f69aaa56d4815350dcb6d8d3661d6670b63ad665ddf80c9d3eae596a7ef1d994 | LTR_run1_230729-05_23_17-181-slc3 TX TLMPB1Th30Ph135.0_RHCP_F29.5MFalse_SB2Th15Ph90.0_RHCP_F29.5MFalse_27.5_31.0_GHz_CG36_36_SET29.5_GHz_45C.csv | /mnt/nfs/data/groups/measurements/slc3/S2000/DVT/S-Type/TX_TLM-ES2/QR00004/Multi_Beam/RHCP/B1/1p17p5 | 2023-07-29 05:23 | B1 | 30 | 135.0 | RHCP | 29.5 | OFF | B2 | 15 | 90.0 | RHCP | 29.5 | OFF | 27.5 | 31.0 | 36 | 36 | 29.5 | NA | TRUE | TRUE | STANDARD | SLC3_ASY-SGH-265_2023-05-16_NA_ifbw1000.0Hz_off-ph0.0deg_off-th0.2deg_src-pwr-5.0dBm_sp-typ-fwd | rhcp | circular | (-90.34073144244121+11.750008941915526j) | 39.1905 | 172.5895 | 20.6629
29.5 | 135 | 30 | 0 | S2000_ES2_Tx_TLM_QR00004_v1.tar | 1.17.5 | 36 | slc3 TX TLM | plate1:1 plate2:2 ambient:3 | usbtc08: sample time 100ms per enabled channel including cold junction | 2023-07-29 04:42 | 2023-07-29 04:56 | 500 | 1.2.5712.dev0 | 0 | PB1Th30Ph135.0_RHCP_F29.5MFalse_SB2Th0Ph90.0_RHCP_F29.5MTrue | both | 0 | Theta | 1 of 1 | slc3 TX TLM | -20 | 45 | 0 | No Cal Set selected | None:None | None:None | E5080B | 0.069723 | a90798476a49a50c0e249fd20eba2ad2684fd765af4b51ac40de34f18b7ed2ff | LTR_run1_230729-04_41_58-181-slc3 TX TLMPB1Th30Ph135.0_RHCP_F29.5MFalse_SB2Th15Ph90.0_RHCP_F29.5MTrue_27.5_31.0_GHz_CG36_36_SET29.5_GHz_45C.csv | /mnt/nfs/data/groups/measurements/slc3/S2000/DVT/S-Type/TX_TLM-ES2/QR00004/Multi_Beam/RHCP/B1/1p17p5 | 2023-07-29 04:42 | B1 | 30 | 135.0 | RHCP | 29.5 | OFF | B2 | 15 | 90.0 | RHCP | 29.5 | ON | 27.5 | 31.0 | 36 | 36 | 29.5 | NA | TRUE | TRUE | STANDARD | SLC3_ASY-SGH-265_2023-05-16_NA_ifbw1000.0Hz_off-ph0.0deg_off-th0.2deg_src-pwr-5.0dBm_sp-typ-fwd | rhcp | circular | (-104.53745328610071+4.971926562894106j) | 40.3953 | 177.277 | 19.0262
29.5 | 135 | 30 | 0 | S2000_ES2_Tx_TLM_QR00004_v1.tar | 1.17.5 | 36 | slc3 TX TLM | plate1:1 plate2:2 ambient:3 | usbtc08: sample time 100ms per enabled channel including cold junction | 2023-07-29 04:42 | 2023-07-29 04:56 | 500 | 1.2.5712.dev0 | 0 | PB1Th30Ph135.0_RHCP_F29.5MFalse_SB2Th0Ph90.0_RHCP_F29.5MTrue | both | 0 | Theta | 1 of 1 | slc3 TX TLM | -20 | 45 | 0 | No Cal Set selected | None:None | None:None | E5080B | 0.069723 | a90798476a49a50c0e249fd20eba2ad2684fd765af4b51ac40de34f18b7ed2ff | LTR_run1_230729-04_41_58-181-slc3 TX TLMPB1Th30Ph135.0_RHCP_F29.5MFalse_SB2Th15Ph90.0_RHCP_F29.5MTrue_27.5_31.0_GHz_CG36_36_SET29.5_GHz_45C.csv | /mnt/nfs/data/groups/measurements/slc3/S2000/DVT/S-Type/TX_TLM-ES2/QR00004/Multi_Beam/RHCP/B1/1p17p5 | 2023-07-29 04:42 | B1 | 30 | 135.0 | RHCP | 29.5 | OFF | B2 | 15 | 90.0 | RHCP | 29.5 | ON | 27.5 | 31.0 | 36 | 36 | 29.5 | NA | TRUE | TRUE | STANDARD | SLC3_ASY-SGH-265_2023-05-16_NA_ifbw1000.0Hz_off-ph0.0deg_off-th0.2deg_src-pwr-5.0dBm_sp-typ-fwd | rhcp | circular | (-104.53745328610071+4.971926562894106j) | 40.3953 | 177.277 | 19.0262
29.5 | 135 | 30 | 0 | S2000_ES2_Tx_TLM_QR00004_v1.tar | 1.17.5 | 36 | slc3 TX TLM | plate1:1 plate2:2 ambient:3 | usbtc08: sample time 100ms per enabled channel including cold junction | 2023-07-29 04:42 | 2023-07-29 04:56 | 500 | 1.2.5712.dev0 | 0 | PB1Th30Ph135.0_RHCP_F29.5MFalse_SB2Th0Ph90.0_RHCP_F29.5MTrue | both | 0 | Theta | 1 of 1 | slc3 TX TLM | -20 | 45 | 0 | No Cal Set selected | None:None | None:None | E5080B | 0.069723 | a90798476a49a50c0e249fd20eba2ad2684fd765af4b51ac40de34f18b7ed2ff | LTR_run1_230729-04_41_58-181-slc3 TX TLMPB1Th30Ph135.0_RHCP_F29.5MFalse_SB2Th15Ph90.0_RHCP_F29.5MTrue_27.5_31.0_GHz_CG36_36_SET29.5_GHz_45C.csv | /mnt/nfs/data/groups/measurements/slc3/S2000/DVT/S-Type/TX_TLM-ES2/QR00004/Multi_Beam/RHCP/B1/1p17p5 | 2023-07-29 04:42 | B1 | 30 | 135.0 | RHCP | 29.5 | OFF | B2 | 15 | 90.0 | RHCP | 29.5 | ON | 27.5 | 31.0 | 36 | 36 | 29.5 | NA | TRUE | TRUE | STANDARD | SLC3_ASY-SGH-265_2023-05-16_NA_ifbw1000.0Hz_off-ph0.0deg_off-th0.2deg_src-pwr-5.0dBm_sp-typ-fwd | rhcp | circular | (-104.53745328610071+4.971926562894106j) | 40.3953 | 177.277 | 19.0262
29.5 | 135 | 30 | 0 | S2000_ES2_Tx_TLM_QR00004_v1.tar | 1.17.5 | 36 | slc3 TX TLM | plate1:1 plate2:2 ambient:3 | usbtc08: sample time 100ms per enabled channel including cold junction | 2023-07-29 04:42 | 2023-07-29 04:56 | 500 | 1.2.5712.dev0 | 0 | PB1Th30Ph135.0_RHCP_F29.5MFalse_SB2Th0Ph90.0_RHCP_F29.5MTrue | both | 0 | Theta | 1 of 1 | slc3 TX TLM | -20 | 45 | 0 | No Cal Set selected | None:None | None:None | E5080B | 0.069723 | a90798476a49a50c0e249fd20eba2ad2684fd765af4b51ac40de34f18b7ed2ff | LTR_run1_230729-04_41_58-181-slc3 TX TLMPB1Th30Ph135.0_RHCP_F29.5MFalse_SB2Th15Ph90.0_RHCP_F29.5MTrue_27.5_31.0_GHz_CG36_36_SET29.5_GHz_45C.csv | /mnt/nfs/data/groups/measurements/slc3/S2000/DVT/S-Type/TX_TLM-ES2/QR00004/Multi_Beam/RHCP/B1/1p17p5 | 2023-07-29 04:42 | B1 | 30 | 135.0 | RHCP | 29.5 | OFF | B2 | 15 | 90.0 | RHCP | 29.5 | ON | 27.5 | 31.0 | 36 | 36 | 29.5 | NA | TRUE | TRUE | STANDARD | SLC3_ASY-SGH-265_2023-05-16_NA_ifbw1000.0Hz_off-ph0.0deg_off-th0.2deg_src-pwr-5.0dBm_sp-typ-fwd | rhcp | circular | (-104.53745328610071+4.971926562894106j) | 40.3953 | 177.277 | 19.0262
29.5 | 135 | 30 | 0 | S2000_ES2_Tx_TLM_QR00004_v1.tar | 1.17.5 | 36 | slc3 TX TLM | plate1:1 plate2:2 ambient:3 | usbtc08: sample time 100ms per enabled channel including cold junction | 2023-07-29 05:37 | 2023-07-29 05:51 | 500 | 1.2.5712.dev0 | 0 | PB1Th30Ph135.0_RHCP_F29.5MFalse_SB2Th20Ph90.0_RHCP_F29.5MFalse | both | 0 | Theta | 1 of 1 | slc3 TX TLM | -20 | 45 | 0 | No Cal Set selected | None:None | None:None | E5080B | 0.069723 | f766b71ce9068781394b91f851224636e0a24da3394e4a3d669c2e52cf2823b0 | LTR_run1_230729-05_37_04-181-slc3 TX TLMPB1Th30Ph135.0_RHCP_F29.5MFalse_SB2Th20Ph90.0_RHCP_F29.5MFalse_27.5_31.0_GHz_CG36_36_SET29.5_GHz_45C.csv | /mnt/nfs/data/groups/measurements/slc3/S2000/DVT/S-Type/TX_TLM-ES2/QR00004/Multi_Beam/RHCP/B1/1p17p5 | 2023-07-29 05:37 | B1 | 30 | 135.0 | RHCP | 29.5 | OFF | B2 | 20 | 90.0 | RHCP | 29.5 | OFF | 27.5 | 31.0 | 36 | 36 | 29.5 | NA | TRUE | TRUE | STANDARD | SLC3_ASY-SGH-265_2023-05-16_NA_ifbw1000.0Hz_off-ph0.0deg_off-th0.2deg_src-pwr-5.0dBm_sp-typ-fwd | rhcp | circular | (-91.87086593484936+12.33330965884136j) | 39.3411 | 172.354 | 20.5331
29.5 | 135 | 30 | 0 | S2000_ES2_Tx_TLM_QR00004_v1.tar | 1.17.5 | 36 | slc3 TX TLM | plate1:1 plate2:2 ambient:3 | usbtc08: sample time 100ms per enabled channel including cold junction | 2023-07-29 05:37 | 2023-07-29 05:51 | 500 | 1.2.5712.dev0 | 0 | PB1Th30Ph135.0_RHCP_F29.5MFalse_SB2Th20Ph90.0_RHCP_F29.5MFalse | both | 0 | Theta | 1 of 1 | slc3 TX TLM | -20 | 45 | 0 | No Cal Set selected | None:None | None:None | E5080B | 0.069723 | f766b71ce9068781394b91f851224636e0a24da3394e4a3d669c2e52cf2823b0 | LTR_run1_230729-05_37_04-181-slc3 TX TLMPB1Th30Ph135.0_RHCP_F29.5MFalse_SB2Th20Ph90.0_RHCP_F29.5MFalse_27.5_31.0_GHz_CG36_36_SET29.5_GHz_45C.csv | /mnt/nfs/data/groups/measurements/slc3/S2000/DVT/S-Type/TX_TLM-ES2/QR00004/Multi_Beam/RHCP/B1/1p17p5 | 2023-07-29 05:37 | B1 | 30 | 135.0 | RHCP | 29.5 | OFF | B2 | 20 | 90.0 | RHCP | 29.5 | OFF | 27.5 | 31.0 | 36 | 36 | 29.5 | NA | TRUE | TRUE | STANDARD | SLC3_ASY-SGH-265_2023-05-16_NA_ifbw1000.0Hz_off-ph0.0deg_off-th0.2deg_src-pwr-5.0dBm_sp-typ-fwd | rhcp | circular | (-91.87086593484936+12.33330965884136j) | 39.3411 | 172.354 | 20.5331
29.5 | 135 | 30 | 0 | S2000_ES2_Tx_TLM_QR00004_v1.tar | 1.17.5 | 36 | slc3 TX TLM | plate1:1 plate2:2 ambient:3 | usbtc08: sample time 100ms per enabled channel including cold junction | 2023-07-29 05:37 | 2023-07-29 05:51 | 500 | 1.2.5712.dev0 | 0 | PB1Th30Ph135.0_RHCP_F29.5MFalse_SB2Th20Ph90.0_RHCP_F29.5MFalse | both | 0 | Theta | 1 of 1 | slc3 TX TLM | -20 | 45 | 0 | No Cal Set selected | None:None | None:None | E5080B | 0.069723 | f766b71ce9068781394b91f851224636e0a24da3394e4a3d669c2e52cf2823b0 | LTR_run1_230729-05_37_04-181-slc3 TX TLMPB1Th30Ph135.0_RHCP_F29.5MFalse_SB2Th20Ph90.0_RHCP_F29.5MFalse_27.5_31.0_GHz_CG36_36_SET29.5_GHz_45C.csv | /mnt/nfs/data/groups/measurements/slc3/S2000/DVT/S-Type/TX_TLM-ES2/QR00004/Multi_Beam/RHCP/B1/1p17p5 | 2023-07-29 05:37 | B1 | 30 | 135.0 | RHCP | 29.5 | OFF | B2 | 20 | 90.0 | RHCP | 29.5 | OFF | 27.5 | 31.0 | 36 | 36 | 29.5 | NA | TRUE | TRUE | STANDARD | SLC3_ASY-SGH-265_2023-05-16_NA_ifbw1000.0Hz_off-ph0.0deg_off-th0.2deg_src-pwr-5.0dBm_sp-typ-fwd | rhcp | circular | (-91.87086593484936+12.33330965884136j) | 39.3411 | 172.354 | 20.5331
29.5 | 135 | 30 | 0 | S2000_ES2_Tx_TLM_QR00004_v1.tar | 1.17.5 | 36 | slc3 TX TLM | plate1:1 plate2:2 ambient:3 | usbtc08: sample time 100ms per enabled channel including cold junction | 2023-07-29 05:37 | 2023-07-29 05:51 | 500 | 1.2.5712.dev0 | 0 | PB1Th30Ph135.0_RHCP_F29.5MFalse_SB2Th20Ph90.0_RHCP_F29.5MFalse | both | 0 | Theta | 1 of 1 | slc3 TX TLM | -20 | 45 | 0 | No Cal Set selected | None:None | None:None | E5080B | 0.069723 | f766b71ce9068781394b91f851224636e0a24da3394e4a3d669c2e52cf2823b0 | LTR_run1_230729-05_37_04-181-slc3 TX TLMPB1Th30Ph135.0_RHCP_F29.5MFalse_SB2Th20Ph90.0_RHCP_F29.5MFalse_27.5_31.0_GHz_CG36_36_SET29.5_GHz_45C.csv | /mnt/nfs/data/groups/measurements/slc3/S2000/DVT/S-Type/TX_TLM-ES2/QR00004/Multi_Beam/RHCP/B1/1p17p5 | 2023-07-29 05:37 | B1 | 30 | 135.0 | RHCP | 29.5 | OFF | B2 | 20 | 90.0 | RHCP | 29.5 | OFF | 27.5 | 31.0 | 36 | 36 | 29.5 | NA | TRUE | TRUE | STANDARD | SLC3_ASY-SGH-265_2023-05-16_NA_ifbw1000.0Hz_off-ph0.0deg_off-th0.2deg_src-pwr-5.0dBm_sp-typ-fwd | rhcp | circular | (-91.87086593484936+12.33330965884136j) | 39.3411 | 172.354 | 20.5331
29.5 | 135 | 30 | 0 | S2000_ES2_Tx_TLM_QR00004_v1.tar | 1.17.5 | 36 | slc3 TX TLM | plate1:1 plate2:2 ambient:3 | usbtc08: sample time 100ms per enabled channel including cold junction | 2023-07-29 04:42 | 2023-07-29 04:56 | 500 | 1.2.5712.dev0 | 0 | PB1Th30Ph135.0_RHCP_F29.5MFalse_SB2Th0Ph90.0_RHCP_F29.5MTrue | both | 0 | Theta | 1 of 1 | slc3 TX TLM | -20 | 45 | 0 | No Cal Set selected | None:None | None:None | E5080B | 0.069723 | a90798476a49a50c0e249fd20eba2ad2684fd765af4b51ac40de34f18b7ed2ff | LTR_run1_230729-04_41_58-181-slc3 TX TLMPB1Th30Ph135.0_RHCP_F29.5MFalse_SB2Th20Ph90.0_RHCP_F29.5MTrue_27.5_31.0_GHz_CG36_36_SET29.5_GHz_45C.csv | /mnt/nfs/data/groups/measurements/slc3/S2000/DVT/S-Type/TX_TLM-ES2/QR00004/Multi_Beam/RHCP/B1/1p17p5 | 2023-07-29 04:42 | B1 | 30 | 135.0 | RHCP | 29.5 | OFF | B2 | 20 | 90.0 | RHCP | 29.5 | ON | 27.5 | 31.0 | 36 | 36 | 29.5 | NA | TRUE | TRUE | STANDARD | SLC3_ASY-SGH-265_2023-05-16_NA_ifbw1000.0Hz_off-ph0.0deg_off-th0.2deg_src-pwr-5.0dBm_sp-typ-fwd | rhcp | circular | (-104.53745328610071+4.971926562894106j) | 40.3953 | 177.277 | 19.0262
29.5 | 135 | 30 | 0 | S2000_ES2_Tx_TLM_QR00004_v1.tar | 1.17.5 | 36 | slc3 TX TLM | plate1:1 plate2:2 ambient:3 | usbtc08: sample time 100ms per enabled channel including cold junction | 2023-07-29 04:42 | 2023-07-29 04:56 | 500 | 1.2.5712.dev0 | 0 | PB1Th30Ph135.0_RHCP_F29.5MFalse_SB2Th0Ph90.0_RHCP_F29.5MTrue | both | 0 | Theta | 1 of 1 | slc3 TX TLM | -20 | 45 | 0 | No Cal Set selected | None:None | None:None | E5080B | 0.069723 | a90798476a49a50c0e249fd20eba2ad2684fd765af4b51ac40de34f18b7ed2ff | LTR_run1_230729-04_41_58-181-slc3 TX TLMPB1Th30Ph135.0_RHCP_F29.5MFalse_SB2Th20Ph90.0_RHCP_F29.5MTrue_27.5_31.0_GHz_CG36_36_SET29.5_GHz_45C.csv | /mnt/nfs/data/groups/measurements/slc3/S2000/DVT/S-Type/TX_TLM-ES2/QR00004/Multi_Beam/RHCP/B1/1p17p5 | 2023-07-29 04:42 | B1 | 30 | 135.0 | RHCP | 29.5 | OFF | B2 | 20 | 90.0 | RHCP | 29.5 | ON | 27.5 | 31.0 | 36 | 36 | 29.5 | NA | TRUE | TRUE | STANDARD | SLC3_ASY-SGH-265_2023-05-16_NA_ifbw1000.0Hz_off-ph0.0deg_off-th0.2deg_src-pwr-5.0dBm_sp-typ-fwd | rhcp | circular | (-104.53745328610071+4.971926562894106j) | 40.3953 | 177.277 | 19.0262
29.5 | 135 | 30 | 0 | S2000_ES2_Tx_TLM_QR00004_v1.tar | 1.17.5 | 36 | slc3 TX TLM | plate1:1 plate2:2 ambient:3 | usbtc08: sample time 100ms per enabled channel including cold junction | 2023-07-29 04:42 | 2023-07-29 04:56 | 500 | 1.2.5712.dev0 | 0 | PB1Th30Ph135.0_RHCP_F29.5MFalse_SB2Th0Ph90.0_RHCP_F29.5MTrue | both | 0 | Theta | 1 of 1 | slc3 TX TLM | -20 | 45 | 0 | No Cal Set selected | None:None | None:None | E5080B | 0.069723 | a90798476a49a50c0e249fd20eba2ad2684fd765af4b51ac40de34f18b7ed2ff | LTR_run1_230729-04_41_58-181-slc3 TX TLMPB1Th30Ph135.0_RHCP_F29.5MFalse_SB2Th20Ph90.0_RHCP_F29.5MTrue_27.5_31.0_GHz_CG36_36_SET29.5_GHz_45C.csv | /mnt/nfs/data/groups/measurements/slc3/S2000/DVT/S-Type/TX_TLM-ES2/QR00004/Multi_Beam/RHCP/B1/1p17p5 | 2023-07-29 04:42 | B1 | 30 | 135.0 | RHCP | 29.5 | OFF | B2 | 20 | 90.0 | RHCP | 29.5 | ON | 27.5 | 31.0 | 36 | 36 | 29.5 | NA | TRUE | TRUE | STANDARD | SLC3_ASY-SGH-265_2023-05-16_NA_ifbw1000.0Hz_off-ph0.0deg_off-th0.2deg_src-pwr-5.0dBm_sp-typ-fwd | rhcp | circular | (-104.53745328610071+4.971926562894106j) | 40.3953 | 177.277 | 19.0262
29.5 | 135 | 30 | 0 | S2000_ES2_Tx_TLM_QR00004_v1.tar | 1.17.5 | 36 | slc3 TX TLM | plate1:1 plate2:2 ambient:3 | usbtc08: sample time 100ms per enabled channel including cold junction | 2023-07-29 04:42 | 2023-07-29 04:56 | 500 | 1.2.5712.dev0 | 0 | PB1Th30Ph135.0_RHCP_F29.5MFalse_SB2Th0Ph90.0_RHCP_F29.5MTrue | both | 0 | Theta | 1 of 1 | slc3 TX TLM | -20 | 45 | 0 | No Cal Set selected | None:None | None:None | E5080B | 0.069723 | a90798476a49a50c0e249fd20eba2ad2684fd765af4b51ac40de34f18b7ed2ff | LTR_run1_230729-04_41_58-181-slc3 TX TLMPB1Th30Ph135.0_RHCP_F29.5MFalse_SB2Th20Ph90.0_RHCP_F29.5MTrue_27.5_31.0_GHz_CG36_36_SET29.5_GHz_45C.csv | /mnt/nfs/data/groups/measurements/slc3/S2000/DVT/S-Type/TX_TLM-ES2/QR00004/Multi_Beam/RHCP/B1/1p17p5 | 2023-07-29 04:42 | B1 | 30 | 135.0 | RHCP | 29.5 | OFF | B2 | 20 | 90.0 | RHCP | 29.5 | ON | 27.5 | 31.0 | 36 | 36 | 29.5 | NA | TRUE | TRUE | STANDARD | SLC3_ASY-SGH-265_2023-05-16_NA_ifbw1000.0Hz_off-ph0.0deg_off-th0.2deg_src-pwr-5.0dBm_sp-typ-fwd | rhcp | circular | (-104.53745328610071+4.971926562894106j) | 40.3953 | 177.277 | 19.0262
29.5 | 135 | 30 | 0 | S2000_ES2_Tx_TLM_QR00004_v1.tar | 1.17.5 | 36 | slc3 TX TLM | plate1:1 plate2:2 ambient:3 | usbtc08: sample time 100ms per enabled channel including cold junction | 2023-07-29 05:51 | 2023-07-29 06:05 | 500 | 1.2.5712.dev0 | 0 | PB1Th30Ph135.0_RHCP_F29.5MFalse_SB2Th30Ph90.0_RHCP_F29.5MFalse | both | 0 | Theta | 1 of 1 | slc3 TX TLM | -20 | 45 | 0 | No Cal Set selected | None:None | None:None | E5080B | 0.069723 | 3419c04a333517a96a731f4219bbede6e8edb9cb355ae6c942a8725d3a014a3e | LTR_run1_230729-05_50_50-181-slc3 TX TLMPB1Th30Ph135.0_RHCP_F29.5MFalse_SB2Th30Ph90.0_RHCP_F29.5MFalse_27.5_31.0_GHz_CG36_36_SET29.5_GHz_45C.csv | /mnt/nfs/data/groups/measurements/slc3/S2000/DVT/S-Type/TX_TLM-ES2/QR00004/Multi_Beam/RHCP/B1/1p17p5 | 2023-07-29 05:51 | B1 | 30 | 135.0 | RHCP | 29.5 | OFF | B2 | 30 | 90.0 | RHCP | 29.5 | OFF | 27.5 | 31.0 | 36 | 36 | 29.5 | NA | TRUE | TRUE | STANDARD | SLC3_ASY-SGH-265_2023-05-16_NA_ifbw1000.0Hz_off-ph0.0deg_off-th0.2deg_src-pwr-5.0dBm_sp-typ-fwd | rhcp | circular | (-91.71384713545532+17.622992482587932j) | 39.4062 | 169.1231 | 18.3948
29.5 | 135 | 30 | 0 | S2000_ES2_Tx_TLM_QR00004_v1.tar | 1.17.5 | 36 | slc3 TX TLM | plate1:1 plate2:2 ambient:3 | usbtc08: sample time 100ms per enabled channel including cold junction | 2023-07-29 05:51 | 2023-07-29 06:05 | 500 | 1.2.5712.dev0 | 0 | PB1Th30Ph135.0_RHCP_F29.5MFalse_SB2Th30Ph90.0_RHCP_F29.5MFalse | both | 0 | Theta | 1 of 1 | slc3 TX TLM | -20 | 45 | 0 | No Cal Set selected | None:None | None:None | E5080B | 0.069723 | 3419c04a333517a96a731f4219bbede6e8edb9cb355ae6c942a8725d3a014a3e | LTR_run1_230729-05_50_50-181-slc3 TX TLMPB1Th30Ph135.0_RHCP_F29.5MFalse_SB2Th30Ph90.0_RHCP_F29.5MFalse_27.5_31.0_GHz_CG36_36_SET29.5_GHz_45C.csv | /mnt/nfs/data/groups/measurements/slc3/S2000/DVT/S-Type/TX_TLM-ES2/QR00004/Multi_Beam/RHCP/B1/1p17p5 | 2023-07-29 05:51 | B1 | 30 | 135.0 | RHCP | 29.5 | OFF | B2 | 30 | 90.0 | RHCP | 29.5 | OFF | 27.5 | 31.0 | 36 | 36 | 29.5 | NA | TRUE | TRUE | STANDARD | SLC3_ASY-SGH-265_2023-05-16_NA_ifbw1000.0Hz_off-ph0.0deg_off-th0.2deg_src-pwr-5.0dBm_sp-typ-fwd | rhcp | circular | (-91.71384713545532+17.622992482587932j) | 39.4062 | 169.1231 | 18.3948
29.5 | 135 | 30 | 0 | S2000_ES2_Tx_TLM_QR00004_v1.tar | 1.17.5 | 36 | slc3 TX TLM | plate1:1 plate2:2 ambient:3 | usbtc08: sample time 100ms per enabled channel including cold junction | 2023-07-29 05:51 | 2023-07-29 06:05 | 500 | 1.2.5712.dev0 | 0 | PB1Th30Ph135.0_RHCP_F29.5MFalse_SB2Th30Ph90.0_RHCP_F29.5MFalse | both | 0 | Theta | 1 of 1 | slc3 TX TLM | -20 | 45 | 0 | No Cal Set selected | None:None | None:None | E5080B | 0.069723 | 3419c04a333517a96a731f4219bbede6e8edb9cb355ae6c942a8725d3a014a3e | LTR_run1_230729-05_50_50-181-slc3 TX TLMPB1Th30Ph135.0_RHCP_F29.5MFalse_SB2Th30Ph90.0_RHCP_F29.5MFalse_27.5_31.0_GHz_CG36_36_SET29.5_GHz_45C.csv | /mnt/nfs/data/groups/measurements/slc3/S2000/DVT/S-Type/TX_TLM-ES2/QR00004/Multi_Beam/RHCP/B1/1p17p5 | 2023-07-29 05:51 | B1 | 30 | 135.0 | RHCP | 29.5 | OFF | B2 | 30 | 90.0 | RHCP | 29.5 | OFF | 27.5 | 31.0 | 36 | 36 | 29.5 | NA | TRUE | TRUE | STANDARD | SLC3_ASY-SGH-265_2023-05-16_NA_ifbw1000.0Hz_off-ph0.0deg_off-th0.2deg_src-pwr-5.0dBm_sp-typ-fwd | rhcp | circular | (-91.71384713545532+17.622992482587932j) | 39.4062 | 169.1231 | 18.3948
29.5 | 135 | 30 | 0 | S2000_ES2_Tx_TLM_QR00004_v1.tar | 1.17.5 | 36 | slc3 TX TLM | plate1:1 plate2:2 ambient:3 | usbtc08: sample time 100ms per enabled channel including cold junction | 2023-07-29 05:51 | 2023-07-29 06:05 | 500 | 1.2.5712.dev0 | 0 | PB1Th30Ph135.0_RHCP_F29.5MFalse_SB2Th30Ph90.0_RHCP_F29.5MFalse | both | 0 | Theta | 1 of 1 | slc3 TX TLM | -20 | 45 | 0 | No Cal Set selected | None:None | None:None | E5080B | 0.069723 | 3419c04a333517a96a731f4219bbede6e8edb9cb355ae6c942a8725d3a014a3e | LTR_run1_230729-05_50_50-181-slc3 TX TLMPB1Th30Ph135.0_RHCP_F29.5MFalse_SB2Th30Ph90.0_RHCP_F29.5MFalse_27.5_31.0_GHz_CG36_36_SET29.5_GHz_45C.csv | /mnt/nfs/data/groups/measurements/slc3/S2000/DVT/S-Type/TX_TLM-ES2/QR00004/Multi_Beam/RHCP/B1/1p17p5 | 2023-07-29 05:51 | B1 | 30 | 135.0 | RHCP | 29.5 | OFF | B2 | 30 | 90.0 | RHCP | 29.5 | OFF | 27.5 | 31.0 | 36 | 36 | 29.5 | NA | TRUE | TRUE | STANDARD | SLC3_ASY-SGH-265_2023-05-16_NA_ifbw1000.0Hz_off-ph0.0deg_off-th0.2deg_src-pwr-5.0dBm_sp-typ-fwd | rhcp | circular | (-91.71384713545532+17.622992482587932j) | 39.4062 | 169.1231 | 18.3948
29.5 | 135 | 30 | 0 | S2000_ES2_Tx_TLM_QR00004_v1.tar | 1.17.5 | 36 | slc3 TX TLM | plate1:1 plate2:2 ambient:3 | usbtc08: sample time 100ms per enabled channel including cold junction | 2023-07-29 04:42 | 2023-07-29 04:56 | 500 | 1.2.5712.dev0 | 0 | PB1Th30Ph135.0_RHCP_F29.5MFalse_SB2Th0Ph90.0_RHCP_F29.5MTrue | both | 0 | Theta | 1 of 1 | slc3 TX TLM | -20 | 45 | 0 | No Cal Set selected | None:None | None:None | E5080B | 0.069723 | a90798476a49a50c0e249fd20eba2ad2684fd765af4b51ac40de34f18b7ed2ff | LTR_run1_230729-04_41_58-181-slc3 TX TLMPB1Th30Ph135.0_RHCP_F29.5MFalse_SB2Th30Ph90.0_RHCP_F29.5MTrue_27.5_31.0_GHz_CG36_36_SET29.5_GHz_45C.csv | /mnt/nfs/data/groups/measurements/slc3/S2000/DVT/S-Type/TX_TLM-ES2/QR00004/Multi_Beam/RHCP/B1/1p17p5 | 2023-07-29 04:42 | B1 | 30 | 135.0 | RHCP | 29.5 | OFF | B2 | 30 | 90.0 | RHCP | 29.5 | ON | 27.5 | 31.0 | 36 | 36 | 29.5 | NA | TRUE | TRUE | STANDARD | SLC3_ASY-SGH-265_2023-05-16_NA_ifbw1000.0Hz_off-ph0.0deg_off-th0.2deg_src-pwr-5.0dBm_sp-typ-fwd | rhcp | circular | (-104.53745328610071+4.971926562894106j) | 40.3953 | 177.277 | 19.0262
29.5 | 135 | 30 | 0 | S2000_ES2_Tx_TLM_QR00004_v1.tar | 1.17.5 | 36 | slc3 TX TLM | plate1:1 plate2:2 ambient:3 | usbtc08: sample time 100ms per enabled channel including cold junction | 2023-07-29 04:42 | 2023-07-29 04:56 | 500 | 1.2.5712.dev0 | 0 | PB1Th30Ph135.0_RHCP_F29.5MFalse_SB2Th0Ph90.0_RHCP_F29.5MTrue | both | 0 | Theta | 1 of 1 | slc3 TX TLM | -20 | 45 | 0 | No Cal Set selected | None:None | None:None | E5080B | 0.069723 | a90798476a49a50c0e249fd20eba2ad2684fd765af4b51ac40de34f18b7ed2ff | LTR_run1_230729-04_41_58-181-slc3 TX TLMPB1Th30Ph135.0_RHCP_F29.5MFalse_SB2Th30Ph90.0_RHCP_F29.5MTrue_27.5_31.0_GHz_CG36_36_SET29.5_GHz_45C.csv | /mnt/nfs/data/groups/measurements/slc3/S2000/DVT/S-Type/TX_TLM-ES2/QR00004/Multi_Beam/RHCP/B1/1p17p5 | 2023-07-29 04:42 | B1 | 30 | 135.0 | RHCP | 29.5 | OFF | B2 | 30 | 90.0 | RHCP | 29.5 | ON | 27.5 | 31.0 | 36 | 36 | 29.5 | NA | TRUE | TRUE | STANDARD | SLC3_ASY-SGH-265_2023-05-16_NA_ifbw1000.0Hz_off-ph0.0deg_off-th0.2deg_src-pwr-5.0dBm_sp-typ-fwd | rhcp | circular | (-104.53745328610071+4.971926562894106j) | 40.3953 | 177.277 | 19.0262
29.5 | 135 | 30 | 0 | S2000_ES2_Tx_TLM_QR00004_v1.tar | 1.17.5 | 36 | slc3 TX TLM | plate1:1 plate2:2 ambient:3 | usbtc08: sample time 100ms per enabled channel including cold junction | 2023-07-29 04:42 | 2023-07-29 04:56 | 500 | 1.2.5712.dev0 | 0 | PB1Th30Ph135.0_RHCP_F29.5MFalse_SB2Th0Ph90.0_RHCP_F29.5MTrue | both | 0 | Theta | 1 of 1 | slc3 TX TLM | -20 | 45 | 0 | No Cal Set selected | None:None | None:None | E5080B | 0.069723 | a90798476a49a50c0e249fd20eba2ad2684fd765af4b51ac40de34f18b7ed2ff | LTR_run1_230729-04_41_58-181-slc3 TX TLMPB1Th30Ph135.0_RHCP_F29.5MFalse_SB2Th30Ph90.0_RHCP_F29.5MTrue_27.5_31.0_GHz_CG36_36_SET29.5_GHz_45C.csv | /mnt/nfs/data/groups/measurements/slc3/S2000/DVT/S-Type/TX_TLM-ES2/QR00004/Multi_Beam/RHCP/B1/1p17p5 | 2023-07-29 04:42 | B1 | 30 | 135.0 | RHCP | 29.5 | OFF | B2 | 30 | 90.0 | RHCP | 29.5 | ON | 27.5 | 31.0 | 36 | 36 | 29.5 | NA | TRUE | TRUE | STANDARD | SLC3_ASY-SGH-265_2023-05-16_NA_ifbw1000.0Hz_off-ph0.0deg_off-th0.2deg_src-pwr-5.0dBm_sp-typ-fwd | rhcp | circular | (-104.53745328610071+4.971926562894106j) | 40.3953 | 177.277 | 19.0262
29.5 | 135 | 30 | 0 | S2000_ES2_Tx_TLM_QR00004_v1.tar | 1.17.5 | 36 | slc3 TX TLM | plate1:1 plate2:2 ambient:3 | usbtc08: sample time 100ms per enabled channel including cold junction | 2023-07-29 04:42 | 2023-07-29 04:56 | 500 | 1.2.5712.dev0 | 0 | PB1Th30Ph135.0_RHCP_F29.5MFalse_SB2Th0Ph90.0_RHCP_F29.5MTrue | both | 0 | Theta | 1 of 1 | slc3 TX TLM | -20 | 45 | 0 | No Cal Set selected | None:None | None:None | E5080B | 0.069723 | a90798476a49a50c0e249fd20eba2ad2684fd765af4b51ac40de34f18b7ed2ff | LTR_run1_230729-04_41_58-181-slc3 TX TLMPB1Th30Ph135.0_RHCP_F29.5MFalse_SB2Th30Ph90.0_RHCP_F29.5MTrue_27.5_31.0_GHz_CG36_36_SET29.5_GHz_45C.csv | /mnt/nfs/data/groups/measurements/slc3/S2000/DVT/S-Type/TX_TLM-ES2/QR00004/Multi_Beam/RHCP/B1/1p17p5 | 2023-07-29 04:42 | B1 | 30 | 135.0 | RHCP | 29.5 | OFF | B2 | 30 | 90.0 | RHCP | 29.5 | ON | 27.5 | 31.0 | 36 | 36 | 29.5 | NA | TRUE | TRUE | STANDARD | SLC3_ASY-SGH-265_2023-05-16_NA_ifbw1000.0Hz_off-ph0.0deg_off-th0.2deg_src-pwr-5.0dBm_sp-typ-fwd | rhcp | circular | (-104.53745328610071+4.971926562894106j) | 40.3953 | 177.277 | 19.0262
29.5 | 135 | 30 | 0 | S2000_ES2_Tx_TLM_QR00004_v1.tar | 1.17.5 | 36 | slc3 TX TLM | plate1:1 plate2:2 ambient:3 | usbtc08: sample time 100ms per enabled channel including cold junction | 2023-07-29 06:05 | 2023-07-29 06:18 | 500 | 1.2.5712.dev0 | 0 | PB1Th30Ph135.0_RHCP_F29.5MFalse_SB2Th40Ph90.0_RHCP_F29.5MFalse | both | 0 | Theta | 1 of 1 | slc3 TX TLM | -20 | 45 | 0 | No Cal Set selected | None:None | None:None | E5080B | 0.069723 | 141771e45d4d9edd79d24d1f29dfbb5f0e7bd6388c7944bcb49264689504cd13 | LTR_run1_230729-06_04_35-181-slc3 TX TLMPB1Th30Ph135.0_RHCP_F29.5MFalse_SB2Th40Ph90.0_RHCP_F29.5MFalse_27.5_31.0_GHz_CG36_36_SET29.5_GHz_45C.csv | /mnt/nfs/data/groups/measurements/slc3/S2000/DVT/S-Type/TX_TLM-ES2/QR00004/Multi_Beam/RHCP/B1/1p17p5 | 2023-07-29 06:05 | B1 | 30 | 135.0 | RHCP | 29.5 | OFF | B2 | 40 | 90.0 | RHCP | 29.5 | OFF | 27.5 | 31.0 | 36 | 36 | 29.5 | NA | TRUE | TRUE | STANDARD | SLC3_ASY-SGH-265_2023-05-16_NA_ifbw1000.0Hz_off-ph0.0deg_off-th0.2deg_src-pwr-5.0dBm_sp-typ-fwd | rhcp | circular | (-89.83843093251646+31.173215237261203j) | 39.563 | 160.8636 | 18.6222
29.5 | 135 | 30 | 0 | S2000_ES2_Tx_TLM_QR00004_v1.tar | 1.17.5 | 36 | slc3 TX TLM | plate1:1 plate2:2 ambient:3 | usbtc08: sample time 100ms per enabled channel including cold junction | 2023-07-29 06:05 | 2023-07-29 06:18 | 500 | 1.2.5712.dev0 | 0 | PB1Th30Ph135.0_RHCP_F29.5MFalse_SB2Th40Ph90.0_RHCP_F29.5MFalse | both | 0 | Theta | 1 of 1 | slc3 TX TLM | -20 | 45 | 0 | No Cal Set selected | None:None | None:None | E5080B | 0.069723 | 141771e45d4d9edd79d24d1f29dfbb5f0e7bd6388c7944bcb49264689504cd13 | LTR_run1_230729-06_04_35-181-slc3 TX TLMPB1Th30Ph135.0_RHCP_F29.5MFalse_SB2Th40Ph90.0_RHCP_F29.5MFalse_27.5_31.0_GHz_CG36_36_SET29.5_GHz_45C.csv | /mnt/nfs/data/groups/measurements/slc3/S2000/DVT/S-Type/TX_TLM-ES2/QR00004/Multi_Beam/RHCP/B1/1p17p5 | 2023-07-29 06:05 | B1 | 30 | 135.0 | RHCP | 29.5 | OFF | B2 | 40 | 90.0 | RHCP | 29.5 | OFF | 27.5 | 31.0 | 36 | 36 | 29.5 | NA | TRUE | TRUE | STANDARD | SLC3_ASY-SGH-265_2023-05-16_NA_ifbw1000.0Hz_off-ph0.0deg_off-th0.2deg_src-pwr-5.0dBm_sp-typ-fwd | rhcp | circular | (-89.83843093251646+31.173215237261203j) | 39.563 | 160.8636 | 18.6222
29.5 | 135 | 30 | 0 | S2000_ES2_Tx_TLM_QR00004_v1.tar | 1.17.5 | 36 | slc3 TX TLM | plate1:1 plate2:2 ambient:3 | usbtc08: sample time 100ms per enabled channel including cold junction | 2023-07-29 06:05 | 2023-07-29 06:18 | 500 | 1.2.5712.dev0 | 0 | PB1Th30Ph135.0_RHCP_F29.5MFalse_SB2Th40Ph90.0_RHCP_F29.5MFalse | both | 0 | Theta | 1 of 1 | slc3 TX TLM | -20 | 45 | 0 | No Cal Set selected | None:None | None:None | E5080B | 0.069723 | 141771e45d4d9edd79d24d1f29dfbb5f0e7bd6388c7944bcb49264689504cd13 | LTR_run1_230729-06_04_35-181-slc3 TX TLMPB1Th30Ph135.0_RHCP_F29.5MFalse_SB2Th40Ph90.0_RHCP_F29.5MFalse_27.5_31.0_GHz_CG36_36_SET29.5_GHz_45C.csv | /mnt/nfs/data/groups/measurements/slc3/S2000/DVT/S-Type/TX_TLM-ES2/QR00004/Multi_Beam/RHCP/B1/1p17p5 | 2023-07-29 06:05 | B1 | 30 | 135.0 | RHCP | 29.5 | OFF | B2 | 40 | 90.0 | RHCP | 29.5 | OFF | 27.5 | 31.0 | 36 | 36 | 29.5 | NA | TRUE | TRUE | STANDARD | SLC3_ASY-SGH-265_2023-05-16_NA_ifbw1000.0Hz_off-ph0.0deg_off-th0.2deg_src-pwr-5.0dBm_sp-typ-fwd | rhcp | circular | (-89.83843093251646+31.173215237261203j) | 39.563 | 160.8636 | 18.6222
29.5 | 135 | 30 | 0 | S2000_ES2_Tx_TLM_QR00004_v1.tar | 1.17.5 | 36 | slc3 TX TLM | plate1:1 plate2:2 ambient:3 | usbtc08: sample time 100ms per enabled channel including cold junction | 2023-07-29 06:05 | 2023-07-29 06:18 | 500 | 1.2.5712.dev0 | 0 | PB1Th30Ph135.0_RHCP_F29.5MFalse_SB2Th40Ph90.0_RHCP_F29.5MFalse | both | 0 | Theta | 1 of 1 | slc3 TX TLM | -20 | 45 | 0 | No Cal Set selected | None:None | None:None | E5080B | 0.069723 | 141771e45d4d9edd79d24d1f29dfbb5f0e7bd6388c7944bcb49264689504cd13 | LTR_run1_230729-06_04_35-181-slc3 TX TLMPB1Th30Ph135.0_RHCP_F29.5MFalse_SB2Th40Ph90.0_RHCP_F29.5MFalse_27.5_31.0_GHz_CG36_36_SET29.5_GHz_45C.csv | /mnt/nfs/data/groups/measurements/slc3/S2000/DVT/S-Type/TX_TLM-ES2/QR00004/Multi_Beam/RHCP/B1/1p17p5 | 2023-07-29 06:05 | B1 | 30 | 135.0 | RHCP | 29.5 | OFF | B2 | 40 | 90.0 | RHCP | 29.5 | OFF | 27.5 | 31.0 | 36 | 36 | 29.5 | NA | TRUE | TRUE | STANDARD | SLC3_ASY-SGH-265_2023-05-16_NA_ifbw1000.0Hz_off-ph0.0deg_off-th0.2deg_src-pwr-5.0dBm_sp-typ-fwd | rhcp | circular | (-89.83843093251646+31.173215237261203j) | 39.563 | 160.8636 | 18.6222
29.5 | 135 | 30 | 0 | S2000_ES2_Tx_TLM_QR00004_v1.tar | 1.17.5 | 36 | slc3 TX TLM | plate1:1 plate2:2 ambient:3 | usbtc08: sample time 100ms per enabled channel including cold junction | 2023-07-29 04:42 | 2023-07-29 04:56 | 500 | 1.2.5712.dev0 | 0 | PB1Th30Ph135.0_RHCP_F29.5MFalse_SB2Th0Ph90.0_RHCP_F29.5MTrue | both | 0 | Theta | 1 of 1 | slc3 TX TLM | -20 | 45 | 0 | No Cal Set selected | None:None | None:None | E5080B | 0.069723 | a90798476a49a50c0e249fd20eba2ad2684fd765af4b51ac40de34f18b7ed2ff | LTR_run1_230729-04_41_58-181-slc3 TX TLMPB1Th30Ph135.0_RHCP_F29.5MFalse_SB2Th40Ph90.0_RHCP_F29.5MTrue_27.5_31.0_GHz_CG36_36_SET29.5_GHz_45C.csv | /mnt/nfs/data/groups/measurements/slc3/S2000/DVT/S-Type/TX_TLM-ES2/QR00004/Multi_Beam/RHCP/B1/1p17p5 | 2023-07-29 04:42 | B1 | 30 | 135.0 | RHCP | 29.5 | OFF | B2 | 40 | 90.0 | RHCP | 29.5 | ON | 27.5 | 31.0 | 36 | 36 | 29.5 | NA | TRUE | TRUE | STANDARD | SLC3_ASY-SGH-265_2023-05-16_NA_ifbw1000.0Hz_off-ph0.0deg_off-th0.2deg_src-pwr-5.0dBm_sp-typ-fwd | rhcp | circular | (-104.53745328610071+4.971926562894106j) | 40.3953 | 177.277 | 19.0262
29.5 | 135 | 30 | 0 | S2000_ES2_Tx_TLM_QR00004_v1.tar | 1.17.5 | 36 | slc3 TX TLM | plate1:1 plate2:2 ambient:3 | usbtc08: sample time 100ms per enabled channel including cold junction | 2023-07-29 04:42 | 2023-07-29 04:56 | 500 | 1.2.5712.dev0 | 0 | PB1Th30Ph135.0_RHCP_F29.5MFalse_SB2Th0Ph90.0_RHCP_F29.5MTrue | both | 0 | Theta | 1 of 1 | slc3 TX TLM | -20 | 45 | 0 | No Cal Set selected | None:None | None:None | E5080B | 0.069723 | a90798476a49a50c0e249fd20eba2ad2684fd765af4b51ac40de34f18b7ed2ff | LTR_run1_230729-04_41_58-181-slc3 TX TLMPB1Th30Ph135.0_RHCP_F29.5MFalse_SB2Th40Ph90.0_RHCP_F29.5MTrue_27.5_31.0_GHz_CG36_36_SET29.5_GHz_45C.csv | /mnt/nfs/data/groups/measurements/slc3/S2000/DVT/S-Type/TX_TLM-ES2/QR00004/Multi_Beam/RHCP/B1/1p17p5 | 2023-07-29 04:42 | B1 | 30 | 135.0 | RHCP | 29.5 | OFF | B2 | 40 | 90.0 | RHCP | 29.5 | ON | 27.5 | 31.0 | 36 | 36 | 29.5 | NA | TRUE | TRUE | STANDARD | SLC3_ASY-SGH-265_2023-05-16_NA_ifbw1000.0Hz_off-ph0.0deg_off-th0.2deg_src-pwr-5.0dBm_sp-typ-fwd | rhcp | circular | (-104.53745328610071+4.971926562894106j) | 40.3953 | 177.277 | 19.0262
29.5 | 135 | 30 | 0 | S2000_ES2_Tx_TLM_QR00004_v1.tar | 1.17.5 | 36 | slc3 TX TLM | plate1:1 plate2:2 ambient:3 | usbtc08: sample time 100ms per enabled channel including cold junction | 2023-07-29 04:42 | 2023-07-29 04:56 | 500 | 1.2.5712.dev0 | 0 | PB1Th30Ph135.0_RHCP_F29.5MFalse_SB2Th0Ph90.0_RHCP_F29.5MTrue | both | 0 | Theta | 1 of 1 | slc3 TX TLM | -20 | 45 | 0 | No Cal Set selected | None:None | None:None | E5080B | 0.069723 | a90798476a49a50c0e249fd20eba2ad2684fd765af4b51ac40de34f18b7ed2ff | LTR_run1_230729-04_41_58-181-slc3 TX TLMPB1Th30Ph135.0_RHCP_F29.5MFalse_SB2Th40Ph90.0_RHCP_F29.5MTrue_27.5_31.0_GHz_CG36_36_SET29.5_GHz_45C.csv | /mnt/nfs/data/groups/measurements/slc3/S2000/DVT/S-Type/TX_TLM-ES2/QR00004/Multi_Beam/RHCP/B1/1p17p5 | 2023-07-29 04:42 | B1 | 30 | 135.0 | RHCP | 29.5 | OFF | B2 | 40 | 90.0 | RHCP | 29.5 | ON | 27.5 | 31.0 | 36 | 36 | 29.5 | NA | TRUE | TRUE | STANDARD | SLC3_ASY-SGH-265_2023-05-16_NA_ifbw1000.0Hz_off-ph0.0deg_off-th0.2deg_src-pwr-5.0dBm_sp-typ-fwd | rhcp | circular | (-104.53745328610071+4.971926562894106j) | 40.3953 | 177.277 | 19.0262
29.5 | 135 | 30 | 0 | S2000_ES2_Tx_TLM_QR00004_v1.tar | 1.17.5 | 36 | slc3 TX TLM | plate1:1 plate2:2 ambient:3 | usbtc08: sample time 100ms per enabled channel including cold junction | 2023-07-29 04:42 | 2023-07-29 04:56 | 500 | 1.2.5712.dev0 | 0 | PB1Th30Ph135.0_RHCP_F29.5MFalse_SB2Th0Ph90.0_RHCP_F29.5MTrue | both | 0 | Theta | 1 of 1 | slc3 TX TLM | -20 | 45 | 0 | No Cal Set selected | None:None | None:None | E5080B | 0.069723 | a90798476a49a50c0e249fd20eba2ad2684fd765af4b51ac40de34f18b7ed2ff | LTR_run1_230729-04_41_58-181-slc3 TX TLMPB1Th30Ph135.0_RHCP_F29.5MFalse_SB2Th40Ph90.0_RHCP_F29.5MTrue_27.5_31.0_GHz_CG36_36_SET29.5_GHz_45C.csv | /mnt/nfs/data/groups/measurements/slc3/S2000/DVT/S-Type/TX_TLM-ES2/QR00004/Multi_Beam/RHCP/B1/1p17p5 | 2023-07-29 04:42 | B1 | 30 | 135.0 | RHCP | 29.5 | OFF | B2 | 40 | 90.0 | RHCP | 29.5 | ON | 27.5 | 31.0 | 36 | 36 | 29.5 | NA | TRUE | TRUE | STANDARD | SLC3_ASY-SGH-265_2023-05-16_NA_ifbw1000.0Hz_off-ph0.0deg_off-th0.2deg_src-pwr-5.0dBm_sp-typ-fwd | rhcp | circular | (-104.53745328610071+4.971926562894106j) | 40.3953 | 177.277 | 19.0262
29.5 | 135 | 30 | 0 | S2000_ES2_Tx_TLM_QR00004_v1.tar | 1.17.5 | 36 | slc3 TX TLM | plate1:1 plate2:2 ambient:3 | usbtc08: sample time 100ms per enabled channel including cold junction | 2023-07-29 06:18 | 2023-07-29 06:32 | 500 | 1.2.5712.dev0 | 0 | PB1Th30Ph135.0_RHCP_F29.5MFalse_SB2Th50Ph90.0_RHCP_F29.5MFalse | both | 0 | Theta | 1 of 1 | slc3 TX TLM | -20 | 45 | 0 | No Cal Set selected | None:None | None:None | E5080B | 0.069723 | d6dbf952b041f1ec237725a15d33da92bcaea7e5cdf3eb5b2c04112eb825606f | LTR_run1_230729-06_18_21-181-slc3 TX TLMPB1Th30Ph135.0_RHCP_F29.5MFalse_SB2Th50Ph90.0_RHCP_F29.5MFalse_27.5_31.0_GHz_CG36_36_SET29.5_GHz_45C.csv | /mnt/nfs/data/groups/measurements/slc3/S2000/DVT/S-Type/TX_TLM-ES2/QR00004/Multi_Beam/RHCP/B1/1p17p5 | 2023-07-29 06:18 | B1 | 30 | 135.0 | RHCP | 29.5 | OFF | B2 | 50 | 90.0 | RHCP | 29.5 | OFF | 27.5 | 31.0 | 36 | 36 | 29.5 | NA | TRUE | TRUE | STANDARD | SLC3_ASY-SGH-265_2023-05-16_NA_ifbw1000.0Hz_off-ph0.0deg_off-th0.2deg_src-pwr-5.0dBm_sp-typ-fwd | rhcp | circular | (-89.17767927756636+30.343743068672065j) | 39.4809 | 161.2085 | 18.4641
29.5 | 135 | 30 | 0 | S2000_ES2_Tx_TLM_QR00004_v1.tar | 1.17.5 | 36 | slc3 TX TLM | plate1:1 plate2:2 ambient:3 | usbtc08: sample time 100ms per enabled channel including cold junction | 2023-07-29 06:18 | 2023-07-29 06:32 | 500 | 1.2.5712.dev0 | 0 | PB1Th30Ph135.0_RHCP_F29.5MFalse_SB2Th50Ph90.0_RHCP_F29.5MFalse | both | 0 | Theta | 1 of 1 | slc3 TX TLM | -20 | 45 | 0 | No Cal Set selected | None:None | None:None | E5080B | 0.069723 | d6dbf952b041f1ec237725a15d33da92bcaea7e5cdf3eb5b2c04112eb825606f | LTR_run1_230729-06_18_21-181-slc3 TX TLMPB1Th30Ph135.0_RHCP_F29.5MFalse_SB2Th50Ph90.0_RHCP_F29.5MFalse_27.5_31.0_GHz_CG36_36_SET29.5_GHz_45C.csv | /mnt/nfs/data/groups/measurements/slc3/S2000/DVT/S-Type/TX_TLM-ES2/QR00004/Multi_Beam/RHCP/B1/1p17p5 | 2023-07-29 06:18 | B1 | 30 | 135.0 | RHCP | 29.5 | OFF | B2 | 50 | 90.0 | RHCP | 29.5 | OFF | 27.5 | 31.0 | 36 | 36 | 29.5 | NA | TRUE | TRUE | STANDARD | SLC3_ASY-SGH-265_2023-05-16_NA_ifbw1000.0Hz_off-ph0.0deg_off-th0.2deg_src-pwr-5.0dBm_sp-typ-fwd | rhcp | circular | (-89.17767927756636+30.343743068672065j) | 39.4809 | 161.2085 | 18.4641
29.5 | 135 | 30 | 0 | S2000_ES2_Tx_TLM_QR00004_v1.tar | 1.17.5 | 36 | slc3 TX TLM | plate1:1 plate2:2 ambient:3 | usbtc08: sample time 100ms per enabled channel including cold junction | 2023-07-29 06:18 | 2023-07-29 06:32 | 500 | 1.2.5712.dev0 | 0 | PB1Th30Ph135.0_RHCP_F29.5MFalse_SB2Th50Ph90.0_RHCP_F29.5MFalse | both | 0 | Theta | 1 of 1 | slc3 TX TLM | -20 | 45 | 0 | No Cal Set selected | None:None | None:None | E5080B | 0.069723 | d6dbf952b041f1ec237725a15d33da92bcaea7e5cdf3eb5b2c04112eb825606f | LTR_run1_230729-06_18_21-181-slc3 TX TLMPB1Th30Ph135.0_RHCP_F29.5MFalse_SB2Th50Ph90.0_RHCP_F29.5MFalse_27.5_31.0_GHz_CG36_36_SET29.5_GHz_45C.csv | /mnt/nfs/data/groups/measurements/slc3/S2000/DVT/S-Type/TX_TLM-ES2/QR00004/Multi_Beam/RHCP/B1/1p17p5 | 2023-07-29 06:18 | B1 | 30 | 135.0 | RHCP | 29.5 | OFF | B2 | 50 | 90.0 | RHCP | 29.5 | OFF | 27.5 | 31.0 | 36 | 36 | 29.5 | NA | TRUE | TRUE | STANDARD | SLC3_ASY-SGH-265_2023-05-16_NA_ifbw1000.0Hz_off-ph0.0deg_off-th0.2deg_src-pwr-5.0dBm_sp-typ-fwd | rhcp | circular | (-89.17767927756636+30.343743068672065j) | 39.4809 | 161.2085 | 18.4641
29.5 | 135 | 30 | 0 | S2000_ES2_Tx_TLM_QR00004_v1.tar | 1.17.5 | 36 | slc3 TX TLM | plate1:1 plate2:2 ambient:3 | usbtc08: sample time 100ms per enabled channel including cold junction | 2023-07-29 06:18 | 2023-07-29 06:32 | 500 | 1.2.5712.dev0 | 0 | PB1Th30Ph135.0_RHCP_F29.5MFalse_SB2Th50Ph90.0_RHCP_F29.5MFalse | both | 0 | Theta | 1 of 1 | slc3 TX TLM | -20 | 45 | 0 | No Cal Set selected | None:None | None:None | E5080B | 0.069723 | d6dbf952b041f1ec237725a15d33da92bcaea7e5cdf3eb5b2c04112eb825606f | LTR_run1_230729-06_18_21-181-slc3 TX TLMPB1Th30Ph135.0_RHCP_F29.5MFalse_SB2Th50Ph90.0_RHCP_F29.5MFalse_27.5_31.0_GHz_CG36_36_SET29.5_GHz_45C.csv | /mnt/nfs/data/groups/measurements/slc3/S2000/DVT/S-Type/TX_TLM-ES2/QR00004/Multi_Beam/RHCP/B1/1p17p5 | 2023-07-29 06:18 | B1 | 30 | 135.0 | RHCP | 29.5 | OFF | B2 | 50 | 90.0 | RHCP | 29.5 | OFF | 27.5 | 31.0 | 36 | 36 | 29.5 | NA | TRUE | TRUE | STANDARD | SLC3_ASY-SGH-265_2023-05-16_NA_ifbw1000.0Hz_off-ph0.0deg_off-th0.2deg_src-pwr-5.0dBm_sp-typ-fwd | rhcp | circular | (-89.17767927756636+30.343743068672065j) | 39.4809 | 161.2085 | 18.4641
29.5 | 135 | 30 | 0 | S2000_ES2_Tx_TLM_QR00004_v1.tar | 1.17.5 | 36 | slc3 TX TLM | plate1:1 plate2:2 ambient:3 | usbtc08: sample time 100ms per enabled channel including cold junction | 2023-07-29 04:42 | 2023-07-29 04:56 | 500 | 1.2.5712.dev0 | 0 | PB1Th30Ph135.0_RHCP_F29.5MFalse_SB2Th0Ph90.0_RHCP_F29.5MTrue | both | 0 | Theta | 1 of 1 | slc3 TX TLM | -20 | 45 | 0 | No Cal Set selected | None:None | None:None | E5080B | 0.069723 | a90798476a49a50c0e249fd20eba2ad2684fd765af4b51ac40de34f18b7ed2ff | LTR_run1_230729-04_41_58-181-slc3 TX TLMPB1Th30Ph135.0_RHCP_F29.5MFalse_SB2Th50Ph90.0_RHCP_F29.5MTrue_27.5_31.0_GHz_CG36_36_SET29.5_GHz_45C.csv | /mnt/nfs/data/groups/measurements/slc3/S2000/DVT/S-Type/TX_TLM-ES2/QR00004/Multi_Beam/RHCP/B1/1p17p5 | 2023-07-29 04:42 | B1 | 30 | 135.0 | RHCP | 29.5 | OFF | B2 | 50 | 90.0 | RHCP | 29.5 | ON | 27.5 | 31.0 | 36 | 36 | 29.5 | NA | TRUE | TRUE | STANDARD | SLC3_ASY-SGH-265_2023-05-16_NA_ifbw1000.0Hz_off-ph0.0deg_off-th0.2deg_src-pwr-5.0dBm_sp-typ-fwd | rhcp | circular | (-104.53745328610071+4.971926562894106j) | 40.3953 | 177.277 | 19.0262
29.5 | 135 | 30 | 0 | S2000_ES2_Tx_TLM_QR00004_v1.tar | 1.17.5 | 36 | slc3 TX TLM | plate1:1 plate2:2 ambient:3 | usbtc08: sample time 100ms per enabled channel including cold junction | 2023-07-29 04:42 | 2023-07-29 04:56 | 500 | 1.2.5712.dev0 | 0 | PB1Th30Ph135.0_RHCP_F29.5MFalse_SB2Th0Ph90.0_RHCP_F29.5MTrue | both | 0 | Theta | 1 of 1 | slc3 TX TLM | -20 | 45 | 0 | No Cal Set selected | None:None | None:None | E5080B | 0.069723 | a90798476a49a50c0e249fd20eba2ad2684fd765af4b51ac40de34f18b7ed2ff | LTR_run1_230729-04_41_58-181-slc3 TX TLMPB1Th30Ph135.0_RHCP_F29.5MFalse_SB2Th50Ph90.0_RHCP_F29.5MTrue_27.5_31.0_GHz_CG36_36_SET29.5_GHz_45C.csv | /mnt/nfs/data/groups/measurements/slc3/S2000/DVT/S-Type/TX_TLM-ES2/QR00004/Multi_Beam/RHCP/B1/1p17p5 | 2023-07-29 04:42 | B1 | 30 | 135.0 | RHCP | 29.5 | OFF | B2 | 50 | 90.0 | RHCP | 29.5 | ON | 27.5 | 31.0 | 36 | 36 | 29.5 | NA | TRUE | TRUE | STANDARD | SLC3_ASY-SGH-265_2023-05-16_NA_ifbw1000.0Hz_off-ph0.0deg_off-th0.2deg_src-pwr-5.0dBm_sp-typ-fwd | rhcp | circular | (-104.53745328610071+4.971926562894106j) | 40.3953 | 177.277 | 19.0262
29.5 | 135 | 30 | 0 | S2000_ES2_Tx_TLM_QR00004_v1.tar | 1.17.5 | 36 | slc3 TX TLM | plate1:1 plate2:2 ambient:3 | usbtc08: sample time 100ms per enabled channel including cold junction | 2023-07-29 04:42 | 2023-07-29 04:56 | 500 | 1.2.5712.dev0 | 0 | PB1Th30Ph135.0_RHCP_F29.5MFalse_SB2Th0Ph90.0_RHCP_F29.5MTrue | both | 0 | Theta | 1 of 1 | slc3 TX TLM | -20 | 45 | 0 | No Cal Set selected | None:None | None:None | E5080B | 0.069723 | a90798476a49a50c0e249fd20eba2ad2684fd765af4b51ac40de34f18b7ed2ff | LTR_run1_230729-04_41_58-181-slc3 TX TLMPB1Th30Ph135.0_RHCP_F29.5MFalse_SB2Th50Ph90.0_RHCP_F29.5MTrue_27.5_31.0_GHz_CG36_36_SET29.5_GHz_45C.csv | /mnt/nfs/data/groups/measurements/slc3/S2000/DVT/S-Type/TX_TLM-ES2/QR00004/Multi_Beam/RHCP/B1/1p17p5 | 2023-07-29 04:42 | B1 | 30 | 135.0 | RHCP | 29.5 | OFF | B2 | 50 | 90.0 | RHCP | 29.5 | ON | 27.5 | 31.0 | 36 | 36 | 29.5 | NA | TRUE | TRUE | STANDARD | SLC3_ASY-SGH-265_2023-05-16_NA_ifbw1000.0Hz_off-ph0.0deg_off-th0.2deg_src-pwr-5.0dBm_sp-typ-fwd | rhcp | circular | (-104.53745328610071+4.971926562894106j) | 40.3953 | 177.277 | 19.0262
29.5 | 135 | 30 | 0 | S2000_ES2_Tx_TLM_QR00004_v1.tar | 1.17.5 | 36 | slc3 TX TLM | plate1:1 plate2:2 ambient:3 | usbtc08: sample time 100ms per enabled channel including cold junction | 2023-07-29 04:42 | 2023-07-29 04:56 | 500 | 1.2.5712.dev0 | 0 | PB1Th30Ph135.0_RHCP_F29.5MFalse_SB2Th0Ph90.0_RHCP_F29.5MTrue | both | 0 | Theta | 1 of 1 | slc3 TX TLM | -20 | 45 | 0 | No Cal Set selected | None:None | None:None | E5080B | 0.069723 | a90798476a49a50c0e249fd20eba2ad2684fd765af4b51ac40de34f18b7ed2ff | LTR_run1_230729-04_41_58-181-slc3 TX TLMPB1Th30Ph135.0_RHCP_F29.5MFalse_SB2Th50Ph90.0_RHCP_F29.5MTrue_27.5_31.0_GHz_CG36_36_SET29.5_GHz_45C.csv | /mnt/nfs/data/groups/measurements/slc3/S2000/DVT/S-Type/TX_TLM-ES2/QR00004/Multi_Beam/RHCP/B1/1p17p5 | 2023-07-29 04:42 | B1 | 30 | 135.0 | RHCP | 29.5 | OFF | B2 | 50 | 90.0 | RHCP | 29.5 | ON | 27.5 | 31.0 | 36 | 36 | 29.5 | NA | TRUE | TRUE | STANDARD | SLC3_ASY-SGH-265_2023-05-16_NA_ifbw1000.0Hz_off-ph0.0deg_off-th0.2deg_src-pwr-5.0dBm_sp-typ-fwd | rhcp | circular | (-104.53745328610071+4.971926562894106j) | 40.3953 | 177.277 | 19.0262
29.5 | 135 | 30 | 0 | S2000_ES2_Tx_TLM_QR00004_v1.tar | 1.17.5 | 36 | slc3 TX TLM | plate1:1 plate2:2 ambient:3 | usbtc08: sample time 100ms per enabled channel including cold junction | 2023-07-29 06:32 | 2023-07-29 06:46 | 500 | 1.2.5712.dev0 | 0 | PB1Th30Ph135.0_RHCP_F29.5MFalse_SB2Th60Ph90.0_RHCP_F29.5MFalse | both | 0 | Theta | 1 of 1 | slc3 TX TLM | -20 | 45 | 0 | No Cal Set selected | None:None | None:None | E5080B | 0.069723 | 753f05921c295167cdf8fc9704d455f0d049143c0fdbf132ded558e6836266da | LTR_run1_230729-06_32_04-181-slc3 TX TLMPB1Th30Ph135.0_RHCP_F29.5MFalse_SB2Th60Ph90.0_RHCP_F29.5MFalse_27.5_31.0_GHz_CG36_36_SET29.5_GHz_45C.csv | /mnt/nfs/data/groups/measurements/slc3/S2000/DVT/S-Type/TX_TLM-ES2/QR00004/Multi_Beam/RHCP/B1/1p17p5 | 2023-07-29 06:32 | B1 | 30 | 135.0 | RHCP | 29.5 | OFF | B2 | 60 | 90.0 | RHCP | 29.5 | OFF | 27.5 | 31.0 | 36 | 36 | 29.5 | NA | TRUE | TRUE | STANDARD | SLC3_ASY-SGH-265_2023-05-16_NA_ifbw1000.0Hz_off-ph0.0deg_off-th0.2deg_src-pwr-5.0dBm_sp-typ-fwd | rhcp | circular | (-88.33074678115207+27.584427802405294j) | 39.3264 | 162.6572 | 18.9574
29.5 | 135 | 30 | 0 | S2000_ES2_Tx_TLM_QR00004_v1.tar | 1.17.5 | 36 | slc3 TX TLM | plate1:1 plate2:2 ambient:3 | usbtc08: sample time 100ms per enabled channel including cold junction | 2023-07-29 06:32 | 2023-07-29 06:46 | 500 | 1.2.5712.dev0 | 0 | PB1Th30Ph135.0_RHCP_F29.5MFalse_SB2Th60Ph90.0_RHCP_F29.5MFalse | both | 0 | Theta | 1 of 1 | slc3 TX TLM | -20 | 45 | 0 | No Cal Set selected | None:None | None:None | E5080B | 0.069723 | 753f05921c295167cdf8fc9704d455f0d049143c0fdbf132ded558e6836266da | LTR_run1_230729-06_32_04-181-slc3 TX TLMPB1Th30Ph135.0_RHCP_F29.5MFalse_SB2Th60Ph90.0_RHCP_F29.5MFalse_27.5_31.0_GHz_CG36_36_SET29.5_GHz_45C.csv | /mnt/nfs/data/groups/measurements/slc3/S2000/DVT/S-Type/TX_TLM-ES2/QR00004/Multi_Beam/RHCP/B1/1p17p5 | 2023-07-29 06:32 | B1 | 30 | 135.0 | RHCP | 29.5 | OFF | B2 | 60 | 90.0 | RHCP | 29.5 | OFF | 27.5 | 31.0 | 36 | 36 | 29.5 | NA | TRUE | TRUE | STANDARD | SLC3_ASY-SGH-265_2023-05-16_NA_ifbw1000.0Hz_off-ph0.0deg_off-th0.2deg_src-pwr-5.0dBm_sp-typ-fwd | rhcp | circular | (-88.33074678115207+27.584427802405294j) | 39.3264 | 162.6572 | 18.9574
29.5 | 135 | 30 | 0 | S2000_ES2_Tx_TLM_QR00004_v1.tar | 1.17.5 | 36 | slc3 TX TLM | plate1:1 plate2:2 ambient:3 | usbtc08: sample time 100ms per enabled channel including cold junction | 2023-07-29 06:32 | 2023-07-29 06:46 | 500 | 1.2.5712.dev0 | 0 | PB1Th30Ph135.0_RHCP_F29.5MFalse_SB2Th60Ph90.0_RHCP_F29.5MFalse | both | 0 | Theta | 1 of 1 | slc3 TX TLM | -20 | 45 | 0 | No Cal Set selected | None:None | None:None | E5080B | 0.069723 | 753f05921c295167cdf8fc9704d455f0d049143c0fdbf132ded558e6836266da | LTR_run1_230729-06_32_04-181-slc3 TX TLMPB1Th30Ph135.0_RHCP_F29.5MFalse_SB2Th60Ph90.0_RHCP_F29.5MFalse_27.5_31.0_GHz_CG36_36_SET29.5_GHz_45C.csv | /mnt/nfs/data/groups/measurements/slc3/S2000/DVT/S-Type/TX_TLM-ES2/QR00004/Multi_Beam/RHCP/B1/1p17p5 | 2023-07-29 06:32 | B1 | 30 | 135.0 | RHCP | 29.5 | OFF | B2 | 60 | 90.0 | RHCP | 29.5 | OFF | 27.5 | 31.0 | 36 | 36 | 29.5 | NA | TRUE | TRUE | STANDARD | SLC3_ASY-SGH-265_2023-05-16_NA_ifbw1000.0Hz_off-ph0.0deg_off-th0.2deg_src-pwr-5.0dBm_sp-typ-fwd | rhcp | circular | (-88.33074678115207+27.584427802405294j) | 39.3264 | 162.6572 | 18.9574
29.5 | 135 | 30 | 0 | S2000_ES2_Tx_TLM_QR00004_v1.tar | 1.17.5 | 36 | slc3 TX TLM | plate1:1 plate2:2 ambient:3 | usbtc08: sample time 100ms per enabled channel including cold junction | 2023-07-29 06:32 | 2023-07-29 06:46 | 500 | 1.2.5712.dev0 | 0 | PB1Th30Ph135.0_RHCP_F29.5MFalse_SB2Th60Ph90.0_RHCP_F29.5MFalse | both | 0 | Theta | 1 of 1 | slc3 TX TLM | -20 | 45 | 0 | No Cal Set selected | None:None | None:None | E5080B | 0.069723 | 753f05921c295167cdf8fc9704d455f0d049143c0fdbf132ded558e6836266da | LTR_run1_230729-06_32_04-181-slc3 TX TLMPB1Th30Ph135.0_RHCP_F29.5MFalse_SB2Th60Ph90.0_RHCP_F29.5MFalse_27.5_31.0_GHz_CG36_36_SET29.5_GHz_45C.csv | /mnt/nfs/data/groups/measurements/slc3/S2000/DVT/S-Type/TX_TLM-ES2/QR00004/Multi_Beam/RHCP/B1/1p17p5 | 2023-07-29 06:32 | B1 | 30 | 135.0 | RHCP | 29.5 | OFF | B2 | 60 | 90.0 | RHCP | 29.5 | OFF | 27.5 | 31.0 | 36 | 36 | 29.5 | NA | TRUE | TRUE | STANDARD | SLC3_ASY-SGH-265_2023-05-16_NA_ifbw1000.0Hz_off-ph0.0deg_off-th0.2deg_src-pwr-5.0dBm_sp-typ-fwd | rhcp | circular | (-88.33074678115207+27.584427802405294j) | 39.3264 | 162.6572 | 18.9574
29.5 | 135 | 30 | 0 | S2000_ES2_Tx_TLM_QR00004_v1.tar | 1.17.5 | 36 | slc3 TX TLM | plate1:1 plate2:2 ambient:3 | usbtc08: sample time 100ms per enabled channel including cold junction | 2023-07-29 04:42 | 2023-07-29 04:56 | 500 | 1.2.5712.dev0 | 0 | PB1Th30Ph135.0_RHCP_F29.5MFalse_SB2Th0Ph90.0_RHCP_F29.5MTrue | both | 0 | Theta | 1 of 1 | slc3 TX TLM | -20 | 45 | 0 | No Cal Set selected | None:None | None:None | E5080B | 0.069723 | a90798476a49a50c0e249fd20eba2ad2684fd765af4b51ac40de34f18b7ed2ff | LTR_run1_230729-04_41_58-181-slc3 TX TLMPB1Th30Ph135.0_RHCP_F29.5MFalse_SB2Th60Ph90.0_RHCP_F29.5MTrue_27.5_31.0_GHz_CG36_36_SET29.5_GHz_45C.csv | /mnt/nfs/data/groups/measurements/slc3/S2000/DVT/S-Type/TX_TLM-ES2/QR00004/Multi_Beam/RHCP/B1/1p17p5 | 2023-07-29 04:42 | B1 | 30 | 135.0 | RHCP | 29.5 | OFF | B2 | 60 | 90.0 | RHCP | 29.5 | ON | 27.5 | 31.0 | 36 | 36 | 29.5 | NA | TRUE | TRUE | STANDARD | SLC3_ASY-SGH-265_2023-05-16_NA_ifbw1000.0Hz_off-ph0.0deg_off-th0.2deg_src-pwr-5.0dBm_sp-typ-fwd | rhcp | circular | (-104.53745328610071+4.971926562894106j) | 40.3953 | 177.277 | 19.0262
29.5 | 135 | 30 | 0 | S2000_ES2_Tx_TLM_QR00004_v1.tar | 1.17.5 | 36 | slc3 TX TLM | plate1:1 plate2:2 ambient:3 | usbtc08: sample time 100ms per enabled channel including cold junction | 2023-07-29 04:42 | 2023-07-29 04:56 | 500 | 1.2.5712.dev0 | 0 | PB1Th30Ph135.0_RHCP_F29.5MFalse_SB2Th0Ph90.0_RHCP_F29.5MTrue | both | 0 | Theta | 1 of 1 | slc3 TX TLM | -20 | 45 | 0 | No Cal Set selected | None:None | None:None | E5080B | 0.069723 | a90798476a49a50c0e249fd20eba2ad2684fd765af4b51ac40de34f18b7ed2ff | LTR_run1_230729-04_41_58-181-slc3 TX TLMPB1Th30Ph135.0_RHCP_F29.5MFalse_SB2Th60Ph90.0_RHCP_F29.5MTrue_27.5_31.0_GHz_CG36_36_SET29.5_GHz_45C.csv | /mnt/nfs/data/groups/measurements/slc3/S2000/DVT/S-Type/TX_TLM-ES2/QR00004/Multi_Beam/RHCP/B1/1p17p5 | 2023-07-29 04:42 | B1 | 30 | 135.0 | RHCP | 29.5 | OFF | B2 | 60 | 90.0 | RHCP | 29.5 | ON | 27.5 | 31.0 | 36 | 36 | 29.5 | NA | TRUE | TRUE | STANDARD | SLC3_ASY-SGH-265_2023-05-16_NA_ifbw1000.0Hz_off-ph0.0deg_off-th0.2deg_src-pwr-5.0dBm_sp-typ-fwd | rhcp | circular | (-104.53745328610071+4.971926562894106j) | 40.3953 | 177.277 | 19.0262
29.5 | 135 | 30 | 0 | S2000_ES2_Tx_TLM_QR00004_v1.tar | 1.17.5 | 36 | slc3 TX TLM | plate1:1 plate2:2 ambient:3 | usbtc08: sample time 100ms per enabled channel including cold junction | 2023-07-29 04:42 | 2023-07-29 04:56 | 500 | 1.2.5712.dev0 | 0 | PB1Th30Ph135.0_RHCP_F29.5MFalse_SB2Th0Ph90.0_RHCP_F29.5MTrue | both | 0 | Theta | 1 of 1 | slc3 TX TLM | -20 | 45 | 0 | No Cal Set selected | None:None | None:None | E5080B | 0.069723 | a90798476a49a50c0e249fd20eba2ad2684fd765af4b51ac40de34f18b7ed2ff | LTR_run1_230729-04_41_58-181-slc3 TX TLMPB1Th30Ph135.0_RHCP_F29.5MFalse_SB2Th60Ph90.0_RHCP_F29.5MTrue_27.5_31.0_GHz_CG36_36_SET29.5_GHz_45C.csv | /mnt/nfs/data/groups/measurements/slc3/S2000/DVT/S-Type/TX_TLM-ES2/QR00004/Multi_Beam/RHCP/B1/1p17p5 | 2023-07-29 04:42 | B1 | 30 | 135.0 | RHCP | 29.5 | OFF | B2 | 60 | 90.0 | RHCP | 29.5 | ON | 27.5 | 31.0 | 36 | 36 | 29.5 | NA | TRUE | TRUE | STANDARD | SLC3_ASY-SGH-265_2023-05-16_NA_ifbw1000.0Hz_off-ph0.0deg_off-th0.2deg_src-pwr-5.0dBm_sp-typ-fwd | rhcp | circular | (-104.53745328610071+4.971926562894106j) | 40.3953 | 177.277 | 19.0262
29.5 | 135 | 30 | 0 | S2000_ES2_Tx_TLM_QR00004_v1.tar | 1.17.5 | 36 | slc3 TX TLM | plate1:1 plate2:2 ambient:3 | usbtc08: sample time 100ms per enabled channel including cold junction | 2023-07-29 04:42 | 2023-07-29 04:56 | 500 | 1.2.5712.dev0 | 0 | PB1Th30Ph135.0_RHCP_F29.5MFalse_SB2Th0Ph90.0_RHCP_F29.5MTrue | both | 0 | Theta | 1 of 1 | slc3 TX TLM | -20 | 45 | 0 | No Cal Set selected | None:None | None:None | E5080B | 0.069723 | a90798476a49a50c0e249fd20eba2ad2684fd765af4b51ac40de34f18b7ed2ff | LTR_run1_230729-04_41_58-181-slc3 TX TLMPB1Th30Ph135.0_RHCP_F29.5MFalse_SB2Th60Ph90.0_RHCP_F29.5MTrue_27.5_31.0_GHz_CG36_36_SET29.5_GHz_45C.csv | /mnt/nfs/data/groups/measurements/slc3/S2000/DVT/S-Type/TX_TLM-ES2/QR00004/Multi_Beam/RHCP/B1/1p17p5 | 2023-07-29 04:42 | B1 | 30 | 135.0 | RHCP | 29.5 | OFF | B2 | 60 | 90.0 | RHCP | 29.5 | ON | 27.5 | 31.0 | 36 | 36 | 29.5 | NA | TRUE | TRUE | STANDARD | SLC3_ASY-SGH-265_2023-05-16_NA_ifbw1000.0Hz_off-ph0.0deg_off-th0.2deg_src-pwr-5.0dBm_sp-typ-fwd | rhcp | circular | (-104.53745328610071+4.971926562894106j) | 40.3953 | 177.277 | 19.0262
29.5 | 135 | 30 | 0 | S2000_ES2_Tx_TLM_QR00004_v1.tar | 1.17.5 | 36 | slc3 TX TLM | plate1:1 plate2:2 ambient:3 | usbtc08: sample time 100ms per enabled channel including cold junction | 2023-07-29 06:46 | 2023-07-29 07:00 | 500 | 1.2.5712.dev0 | 0 | PB1Th30Ph135.0_RHCP_F29.5MFalse_SB2Th70Ph90.0_RHCP_F29.5MFalse | both | 0 | Theta | 1 of 1 | slc3 TX TLM | -20 | 45 | 0 | No Cal Set selected | None:None | None:None | E5080B | 0.069723 | 554a412dfca2fd2043641beb94951bc74deb124852514ab1451508226a71d891 | LTR_run1_230729-06_45_54-181-slc3 TX TLMPB1Th30Ph135.0_RHCP_F29.5MFalse_SB2Th70Ph90.0_RHCP_F29.5MFalse_27.5_31.0_GHz_CG36_36_SET29.5_GHz_45C.csv | /mnt/nfs/data/groups/measurements/slc3/S2000/DVT/S-Type/TX_TLM-ES2/QR00004/Multi_Beam/RHCP/B1/1p17p5 | 2023-07-29 06:46 | B1 | 30 | 135.0 | RHCP | 29.5 | OFF | B2 | 70 | 90.0 | RHCP | 29.5 | OFF | 27.5 | 31.0 | 36 | 36 | 29.5 | NA | TRUE | TRUE | STANDARD | SLC3_ASY-SGH-265_2023-05-16_NA_ifbw1000.0Hz_off-ph0.0deg_off-th0.2deg_src-pwr-5.0dBm_sp-typ-fwd | rhcp | circular | (-88.519331191304+27.06525829189308j) | 39.3289 | 162.9987 | 18.8096
29.5 | 135 | 30 | 0 | S2000_ES2_Tx_TLM_QR00004_v1.tar | 1.17.5 | 36 | slc3 TX TLM | plate1:1 plate2:2 ambient:3 | usbtc08: sample time 100ms per enabled channel including cold junction | 2023-07-29 06:46 | 2023-07-29 07:00 | 500 | 1.2.5712.dev0 | 0 | PB1Th30Ph135.0_RHCP_F29.5MFalse_SB2Th70Ph90.0_RHCP_F29.5MFalse | both | 0 | Theta | 1 of 1 | slc3 TX TLM | -20 | 45 | 0 | No Cal Set selected | None:None | None:None | E5080B | 0.069723 | 554a412dfca2fd2043641beb94951bc74deb124852514ab1451508226a71d891 | LTR_run1_230729-06_45_54-181-slc3 TX TLMPB1Th30Ph135.0_RHCP_F29.5MFalse_SB2Th70Ph90.0_RHCP_F29.5MFalse_27.5_31.0_GHz_CG36_36_SET29.5_GHz_45C.csv | /mnt/nfs/data/groups/measurements/slc3/S2000/DVT/S-Type/TX_TLM-ES2/QR00004/Multi_Beam/RHCP/B1/1p17p5 | 2023-07-29 06:46 | B1 | 30 | 135.0 | RHCP | 29.5 | OFF | B2 | 70 | 90.0 | RHCP | 29.5 | OFF | 27.5 | 31.0 | 36 | 36 | 29.5 | NA | TRUE | TRUE | STANDARD | SLC3_ASY-SGH-265_2023-05-16_NA_ifbw1000.0Hz_off-ph0.0deg_off-th0.2deg_src-pwr-5.0dBm_sp-typ-fwd | rhcp | circular | (-88.519331191304+27.06525829189308j) | 39.3289 | 162.9987 | 18.8096
29.5 | 135 | 30 | 0 | S2000_ES2_Tx_TLM_QR00004_v1.tar | 1.17.5 | 36 | slc3 TX TLM | plate1:1 plate2:2 ambient:3 | usbtc08: sample time 100ms per enabled channel including cold junction | 2023-07-29 06:46 | 2023-07-29 07:00 | 500 | 1.2.5712.dev0 | 0 | PB1Th30Ph135.0_RHCP_F29.5MFalse_SB2Th70Ph90.0_RHCP_F29.5MFalse | both | 0 | Theta | 1 of 1 | slc3 TX TLM | -20 | 45 | 0 | No Cal Set selected | None:None | None:None | E5080B | 0.069723 | 554a412dfca2fd2043641beb94951bc74deb124852514ab1451508226a71d891 | LTR_run1_230729-06_45_54-181-slc3 TX TLMPB1Th30Ph135.0_RHCP_F29.5MFalse_SB2Th70Ph90.0_RHCP_F29.5MFalse_27.5_31.0_GHz_CG36_36_SET29.5_GHz_45C.csv | /mnt/nfs/data/groups/measurements/slc3/S2000/DVT/S-Type/TX_TLM-ES2/QR00004/Multi_Beam/RHCP/B1/1p17p5 | 2023-07-29 06:46 | B1 | 30 | 135.0 | RHCP | 29.5 | OFF | B2 | 70 | 90.0 | RHCP | 29.5 | OFF | 27.5 | 31.0 | 36 | 36 | 29.5 | NA | TRUE | TRUE | STANDARD | SLC3_ASY-SGH-265_2023-05-16_NA_ifbw1000.0Hz_off-ph0.0deg_off-th0.2deg_src-pwr-5.0dBm_sp-typ-fwd | rhcp | circular | (-88.519331191304+27.06525829189308j) | 39.3289 | 162.9987 | 18.8096
29.5 | 135 | 30 | 0 | S2000_ES2_Tx_TLM_QR00004_v1.tar | 1.17.5 | 36 | slc3 TX TLM | plate1:1 plate2:2 ambient:3 | usbtc08: sample time 100ms per enabled channel including cold junction | 2023-07-29 06:46 | 2023-07-29 07:00 | 500 | 1.2.5712.dev0 | 0 | PB1Th30Ph135.0_RHCP_F29.5MFalse_SB2Th70Ph90.0_RHCP_F29.5MFalse | both | 0 | Theta | 1 of 1 | slc3 TX TLM | -20 | 45 | 0 | No Cal Set selected | None:None | None:None | E5080B | 0.069723 | 554a412dfca2fd2043641beb94951bc74deb124852514ab1451508226a71d891 | LTR_run1_230729-06_45_54-181-slc3 TX TLMPB1Th30Ph135.0_RHCP_F29.5MFalse_SB2Th70Ph90.0_RHCP_F29.5MFalse_27.5_31.0_GHz_CG36_36_SET29.5_GHz_45C.csv | /mnt/nfs/data/groups/measurements/slc3/S2000/DVT/S-Type/TX_TLM-ES2/QR00004/Multi_Beam/RHCP/B1/1p17p5 | 2023-07-29 06:46 | B1 | 30 | 135.0 | RHCP | 29.5 | OFF | B2 | 70 | 90.0 | RHCP | 29.5 | OFF | 27.5 | 31.0 | 36 | 36 | 29.5 | NA | TRUE | TRUE | STANDARD | SLC3_ASY-SGH-265_2023-05-16_NA_ifbw1000.0Hz_off-ph0.0deg_off-th0.2deg_src-pwr-5.0dBm_sp-typ-fwd | rhcp | circular | (-88.519331191304+27.06525829189308j) | 39.3289 | 162.9987 | 18.8096
29.5 | 135 | 30 | 0 | S2000_ES2_Tx_TLM_QR00004_v1.tar | 1.17.5 | 36 | slc3 TX TLM | plate1:1 plate2:2 ambient:3 | usbtc08: sample time 100ms per enabled channel including cold junction | 2023-07-29 04:42 | 2023-07-29 04:56 | 500 | 1.2.5712.dev0 | 0 | PB1Th30Ph135.0_RHCP_F29.5MFalse_SB2Th0Ph90.0_RHCP_F29.5MTrue | both | 0 | Theta | 1 of 1 | slc3 TX TLM | -20 | 45 | 0 | No Cal Set selected | None:None | None:None | E5080B | 0.069723 | a90798476a49a50c0e249fd20eba2ad2684fd765af4b51ac40de34f18b7ed2ff | LTR_run1_230729-04_41_58-181-slc3 TX TLMPB1Th30Ph135.0_RHCP_F29.5MFalse_SB2Th70Ph90.0_RHCP_F29.5MTrue_27.5_31.0_GHz_CG36_36_SET29.5_GHz_45C.csv | /mnt/nfs/data/groups/measurements/slc3/S2000/DVT/S-Type/TX_TLM-ES2/QR00004/Multi_Beam/RHCP/B1/1p17p5 | 2023-07-29 04:42 | B1 | 30 | 135.0 | RHCP | 29.5 | OFF | B2 | 70 | 90.0 | RHCP | 29.5 | ON | 27.5 | 31.0 | 36 | 36 | 29.5 | NA | TRUE | TRUE | STANDARD | SLC3_ASY-SGH-265_2023-05-16_NA_ifbw1000.0Hz_off-ph0.0deg_off-th0.2deg_src-pwr-5.0dBm_sp-typ-fwd | rhcp | circular | (-104.53745328610071+4.971926562894106j) | 40.3953 | 177.277 | 19.0262
29.5 | 135 | 30 | 0 | S2000_ES2_Tx_TLM_QR00004_v1.tar | 1.17.5 | 36 | slc3 TX TLM | plate1:1 plate2:2 ambient:3 | usbtc08: sample time 100ms per enabled channel including cold junction | 2023-07-29 04:42 | 2023-07-29 04:56 | 500 | 1.2.5712.dev0 | 0 | PB1Th30Ph135.0_RHCP_F29.5MFalse_SB2Th0Ph90.0_RHCP_F29.5MTrue | both | 0 | Theta | 1 of 1 | slc3 TX TLM | -20 | 45 | 0 | No Cal Set selected | None:None | None:None | E5080B | 0.069723 | a90798476a49a50c0e249fd20eba2ad2684fd765af4b51ac40de34f18b7ed2ff | LTR_run1_230729-04_41_58-181-slc3 TX TLMPB1Th30Ph135.0_RHCP_F29.5MFalse_SB2Th70Ph90.0_RHCP_F29.5MTrue_27.5_31.0_GHz_CG36_36_SET29.5_GHz_45C.csv | /mnt/nfs/data/groups/measurements/slc3/S2000/DVT/S-Type/TX_TLM-ES2/QR00004/Multi_Beam/RHCP/B1/1p17p5 | 2023-07-29 04:42 | B1 | 30 | 135.0 | RHCP | 29.5 | OFF | B2 | 70 | 90.0 | RHCP | 29.5 | ON | 27.5 | 31.0 | 36 | 36 | 29.5 | NA | TRUE | TRUE | STANDARD | SLC3_ASY-SGH-265_2023-05-16_NA_ifbw1000.0Hz_off-ph0.0deg_off-th0.2deg_src-pwr-5.0dBm_sp-typ-fwd | rhcp | circular | (-104.53745328610071+4.971926562894106j) | 40.3953 | 177.277 | 19.0262
29.5 | 135 | 30 | 0 | S2000_ES2_Tx_TLM_QR00004_v1.tar | 1.17.5 | 36 | slc3 TX TLM | plate1:1 plate2:2 ambient:3 | usbtc08: sample time 100ms per enabled channel including cold junction | 2023-07-29 04:42 | 2023-07-29 04:56 | 500 | 1.2.5712.dev0 | 0 | PB1Th30Ph135.0_RHCP_F29.5MFalse_SB2Th0Ph90.0_RHCP_F29.5MTrue | both | 0 | Theta | 1 of 1 | slc3 TX TLM | -20 | 45 | 0 | No Cal Set selected | None:None | None:None | E5080B | 0.069723 | a90798476a49a50c0e249fd20eba2ad2684fd765af4b51ac40de34f18b7ed2ff | LTR_run1_230729-04_41_58-181-slc3 TX TLMPB1Th30Ph135.0_RHCP_F29.5MFalse_SB2Th70Ph90.0_RHCP_F29.5MTrue_27.5_31.0_GHz_CG36_36_SET29.5_GHz_45C.csv | /mnt/nfs/data/groups/measurements/slc3/S2000/DVT/S-Type/TX_TLM-ES2/QR00004/Multi_Beam/RHCP/B1/1p17p5 | 2023-07-29 04:42 | B1 | 30 | 135.0 | RHCP | 29.5 | OFF | B2 | 70 | 90.0 | RHCP | 29.5 | ON | 27.5 | 31.0 | 36 | 36 | 29.5 | NA | TRUE | TRUE | STANDARD | SLC3_ASY-SGH-265_2023-05-16_NA_ifbw1000.0Hz_off-ph0.0deg_off-th0.2deg_src-pwr-5.0dBm_sp-typ-fwd | rhcp | circular | (-104.53745328610071+4.971926562894106j) | 40.3953 | 177.277 | 19.0262
29.5 | 135 | 30 | 0 | S2000_ES2_Tx_TLM_QR00004_v1.tar | 1.17.5 | 36 | slc3 TX TLM | plate1:1 plate2:2 ambient:3 | usbtc08: sample time 100ms per enabled channel including cold junction | 2023-07-29 04:42 | 2023-07-29 04:56 | 500 | 1.2.5712.dev0 | 0 | PB1Th30Ph135.0_RHCP_F29.5MFalse_SB2Th0Ph90.0_RHCP_F29.5MTrue | both | 0 | Theta | 1 of 1 | slc3 TX TLM | -20 | 45 | 0 | No Cal Set selected | None:None | None:None | E5080B | 0.069723 | a90798476a49a50c0e249fd20eba2ad2684fd765af4b51ac40de34f18b7ed2ff | LTR_run1_230729-04_41_58-181-slc3 TX TLMPB1Th30Ph135.0_RHCP_F29.5MFalse_SB2Th70Ph90.0_RHCP_F29.5MTrue_27.5_31.0_GHz_CG36_36_SET29.5_GHz_45C.csv | /mnt/nfs/data/groups/measurements/slc3/S2000/DVT/S-Type/TX_TLM-ES2/QR00004/Multi_Beam/RHCP/B1/1p17p5 | 2023-07-29 04:42 | B1 | 30 | 135.0 | RHCP | 29.5 | OFF | B2 | 70 | 90.0 | RHCP | 29.5 | ON | 27.5 | 31.0 | 36 | 36 | 29.5 | NA | TRUE | TRUE | STANDARD | SLC3_ASY-SGH-265_2023-05-16_NA_ifbw1000.0Hz_off-ph0.0deg_off-th0.2deg_src-pwr-5.0dBm_sp-typ-fwd | rhcp | circular | (-104.53745328610071+4.971926562894106j) | 40.3953 | 177.277 | 19.0262
29.5 | 135 | 41 | 0 | S2000_ES2_Tx_TLM_QR00004_v1.tar | 1.17.5 | 36 | slc3 TX TLM | plate1:1 plate2:2 ambient:3 | usbtc08: sample time 100ms per enabled channel including cold junction | 2023-07-29 02:38 | 2023-07-29 02:52 | 500 | 1.2.5712.dev0 | 0 | PB1Th40Ph135.0_RHCP_F29.5MFalse_SB2Th0Ph0.0_RHCP_F29.5MFalse | both | 0 | Theta | 1 of 1 | slc3 TX TLM | -20 | 45 | 0 | No Cal Set selected | None:None | None:None | E5080B | 0.069723 | d2867c6d60825335127e734ad42efa836b7ad761421b112615b6c698f685ed0c | LTR_run1_230729-02_37_47-181-slc3 TX TLMPB1Th40Ph135.0_RHCP_F29.5MFalse_SB2Th0Ph0.0_RHCP_F29.5MFalse_27.5_31.0_GHz_CG36_36_SET29.5_GHz_45C.csv | /mnt/nfs/data/groups/measurements/slc3/S2000/DVT/S-Type/TX_TLM-ES2/QR00004/Multi_Beam/RHCP/B1/1p17p5 | 2023-07-29 02:38 | B1 | 40 | 135.0 | RHCP | 29.5 | OFF | B2 | 0 | 0.0 | RHCP | 29.5 | OFF | 27.5 | 31.0 | 36 | 36 | 29.5 | NA | TRUE | TRUE | STANDARD | SLC3_ASY-SGH-265_2023-05-16_NA_ifbw1000.0Hz_off-ph0.0deg_off-th0.2deg_src-pwr-5.0dBm_sp-typ-fwd | rhcp | circular | (81.30509569911402-13.951739634176672j) | 38.3284 | -9.737 | 27.7611
29.5 | 135 | 41 | 0 | S2000_ES2_Tx_TLM_QR00004_v1.tar | 1.17.5 | 36 | slc3 TX TLM | plate1:1 plate2:2 ambient:3 | usbtc08: sample time 100ms per enabled channel including cold junction | 2023-07-29 02:38 | 2023-07-29 02:52 | 500 | 1.2.5712.dev0 | 0 | PB1Th40Ph135.0_RHCP_F29.5MFalse_SB2Th0Ph0.0_RHCP_F29.5MFalse | both | 0 | Theta | 1 of 1 | slc3 TX TLM | -20 | 45 | 0 | No Cal Set selected | None:None | None:None | E5080B | 0.069723 | d2867c6d60825335127e734ad42efa836b7ad761421b112615b6c698f685ed0c | LTR_run1_230729-02_37_47-181-slc3 TX TLMPB1Th40Ph135.0_RHCP_F29.5MFalse_SB2Th0Ph0.0_RHCP_F29.5MFalse_27.5_31.0_GHz_CG36_36_SET29.5_GHz_45C.csv | /mnt/nfs/data/groups/measurements/slc3/S2000/DVT/S-Type/TX_TLM-ES2/QR00004/Multi_Beam/RHCP/B1/1p17p5 | 2023-07-29 02:38 | B1 | 40 | 135.0 | RHCP | 29.5 | OFF | B2 | 0 | 0.0 | RHCP | 29.5 | OFF | 27.5 | 31.0 | 36 | 36 | 29.5 | NA | TRUE | TRUE | STANDARD | SLC3_ASY-SGH-265_2023-05-16_NA_ifbw1000.0Hz_off-ph0.0deg_off-th0.2deg_src-pwr-5.0dBm_sp-typ-fwd | rhcp | circular | (81.30509569911402-13.951739634176672j) | 38.3284 | -9.737 | 27.7611
29.5 | 135 | 41 | 0 | S2000_ES2_Tx_TLM_QR00004_v1.tar | 1.17.5 | 36 | slc3 TX TLM | plate1:1 plate2:2 ambient:3 | usbtc08: sample time 100ms per enabled channel including cold junction | 2023-07-29 02:38 | 2023-07-29 02:52 | 500 | 1.2.5712.dev0 | 0 | PB1Th40Ph135.0_RHCP_F29.5MFalse_SB2Th0Ph0.0_RHCP_F29.5MFalse | both | 0 | Theta | 1 of 1 | slc3 TX TLM | -20 | 45 | 0 | No Cal Set selected | None:None | None:None | E5080B | 0.069723 | d2867c6d60825335127e734ad42efa836b7ad761421b112615b6c698f685ed0c | LTR_run1_230729-02_37_47-181-slc3 TX TLMPB1Th40Ph135.0_RHCP_F29.5MFalse_SB2Th0Ph0.0_RHCP_F29.5MFalse_27.5_31.0_GHz_CG36_36_SET29.5_GHz_45C.csv | /mnt/nfs/data/groups/measurements/slc3/S2000/DVT/S-Type/TX_TLM-ES2/QR00004/Multi_Beam/RHCP/B1/1p17p5 | 2023-07-29 02:38 | B1 | 40 | 135.0 | RHCP | 29.5 | OFF | B2 | 0 | 0.0 | RHCP | 29.5 | OFF | 27.5 | 31.0 | 36 | 36 | 29.5 | NA | TRUE | TRUE | STANDARD | SLC3_ASY-SGH-265_2023-05-16_NA_ifbw1000.0Hz_off-ph0.0deg_off-th0.2deg_src-pwr-5.0dBm_sp-typ-fwd | rhcp | circular | (81.30509569911402-13.951739634176672j) | 38.3284 | -9.737 | 27.7611
29.5 | 135 | 41 | 0 | S2000_ES2_Tx_TLM_QR00004_v1.tar | 1.17.5 | 36 | slc3 TX TLM | plate1:1 plate2:2 ambient:3 | usbtc08: sample time 100ms per enabled channel including cold junction | 2023-07-29 02:38 | 2023-07-29 02:52 | 500 | 1.2.5712.dev0 | 0 | PB1Th40Ph135.0_RHCP_F29.5MFalse_SB2Th0Ph0.0_RHCP_F29.5MFalse | both | 0 | Theta | 1 of 1 | slc3 TX TLM | -20 | 45 | 0 | No Cal Set selected | None:None | None:None | E5080B | 0.069723 | d2867c6d60825335127e734ad42efa836b7ad761421b112615b6c698f685ed0c | LTR_run1_230729-02_37_47-181-slc3 TX TLMPB1Th40Ph135.0_RHCP_F29.5MFalse_SB2Th0Ph0.0_RHCP_F29.5MFalse_27.5_31.0_GHz_CG36_36_SET29.5_GHz_45C.csv | /mnt/nfs/data/groups/measurements/slc3/S2000/DVT/S-Type/TX_TLM-ES2/QR00004/Multi_Beam/RHCP/B1/1p17p5 | 2023-07-29 02:38 | B1 | 40 | 135.0 | RHCP | 29.5 | OFF | B2 | 0 | 0.0 | RHCP | 29.5 | OFF | 27.5 | 31.0 | 36 | 36 | 29.5 | NA | TRUE | TRUE | STANDARD | SLC3_ASY-SGH-265_2023-05-16_NA_ifbw1000.0Hz_off-ph0.0deg_off-th0.2deg_src-pwr-5.0dBm_sp-typ-fwd | rhcp | circular | (81.30509569911402-13.951739634176672j) | 38.3284 | -9.737 | 27.7611
29.5 | 135 | 41 | 0 | S2000_ES2_Tx_TLM_QR00004_v1.tar | 1.17.5 | 36 | slc3 TX TLM | plate1:1 plate2:2 ambient:3 | usbtc08: sample time 100ms per enabled channel including cold junction | 2023-07-29 02:24 | 2023-07-29 02:38 | 500 | 1.2.5712.dev0 | 0 | PB1Th40Ph135.0_RHCP_F29.5MFalse_SB2Th0Ph0.0_RHCP_F29.5MTrue | both | 0 | Theta | 1 of 1 | slc3 TX TLM | -20 | 45 | 0 | No Cal Set selected | None:None | None:None | E5080B | 0.069723 | 9b1d570093abf42069e5fb28e0f9c461cf13b8f922fe5d7c91f83c005f22d55e | LTR_run1_230729-02_23_57-181-slc3 TX TLMPB1Th40Ph135.0_RHCP_F29.5MFalse_SB2Th0Ph0.0_RHCP_F29.5MTrue_27.5_31.0_GHz_CG36_36_SET29.5_GHz_45C.csv | /mnt/nfs/data/groups/measurements/slc3/S2000/DVT/S-Type/TX_TLM-ES2/QR00004/Multi_Beam/RHCP/B1/1p17p5 | 2023-07-29 02:24 | B1 | 40 | 135.0 | RHCP | 29.5 | OFF | B2 | 0 | 0.0 | RHCP | 29.5 | ON | 27.5 | 31.0 | 36 | 36 | 29.5 | NA | TRUE | TRUE | STANDARD | SLC3_ASY-SGH-265_2023-05-16_NA_ifbw1000.0Hz_off-ph0.0deg_off-th0.2deg_src-pwr-5.0dBm_sp-typ-fwd | rhcp | circular | (91.09954038047762-11.662198110158553j) | 39.2609 | -7.2951 | 27.3536
29.5 | 135 | 41 | 0 | S2000_ES2_Tx_TLM_QR00004_v1.tar | 1.17.5 | 36 | slc3 TX TLM | plate1:1 plate2:2 ambient:3 | usbtc08: sample time 100ms per enabled channel including cold junction | 2023-07-29 02:24 | 2023-07-29 02:38 | 500 | 1.2.5712.dev0 | 0 | PB1Th40Ph135.0_RHCP_F29.5MFalse_SB2Th0Ph0.0_RHCP_F29.5MTrue | both | 0 | Theta | 1 of 1 | slc3 TX TLM | -20 | 45 | 0 | No Cal Set selected | None:None | None:None | E5080B | 0.069723 | 9b1d570093abf42069e5fb28e0f9c461cf13b8f922fe5d7c91f83c005f22d55e | LTR_run1_230729-02_23_57-181-slc3 TX TLMPB1Th40Ph135.0_RHCP_F29.5MFalse_SB2Th0Ph0.0_RHCP_F29.5MTrue_27.5_31.0_GHz_CG36_36_SET29.5_GHz_45C.csv | /mnt/nfs/data/groups/measurements/slc3/S2000/DVT/S-Type/TX_TLM-ES2/QR00004/Multi_Beam/RHCP/B1/1p17p5 | 2023-07-29 02:24 | B1 | 40 | 135.0 | RHCP | 29.5 | OFF | B2 | 0 | 0.0 | RHCP | 29.5 | ON | 27.5 | 31.0 | 36 | 36 | 29.5 | NA | TRUE | TRUE | STANDARD | SLC3_ASY-SGH-265_2023-05-16_NA_ifbw1000.0Hz_off-ph0.0deg_off-th0.2deg_src-pwr-5.0dBm_sp-typ-fwd | rhcp | circular | (91.09954038047762-11.662198110158553j) | 39.2609 | -7.2951 | 27.3536
29.5 | 135 | 41 | 0 | S2000_ES2_Tx_TLM_QR00004_v1.tar | 1.17.5 | 36 | slc3 TX TLM | plate1:1 plate2:2 ambient:3 | usbtc08: sample time 100ms per enabled channel including cold junction | 2023-07-29 02:24 | 2023-07-29 02:38 | 500 | 1.2.5712.dev0 | 0 | PB1Th40Ph135.0_RHCP_F29.5MFalse_SB2Th0Ph0.0_RHCP_F29.5MTrue | both | 0 | Theta | 1 of 1 | slc3 TX TLM | -20 | 45 | 0 | No Cal Set selected | None:None | None:None | E5080B | 0.069723 | 9b1d570093abf42069e5fb28e0f9c461cf13b8f922fe5d7c91f83c005f22d55e | LTR_run1_230729-02_23_57-181-slc3 TX TLMPB1Th40Ph135.0_RHCP_F29.5MFalse_SB2Th0Ph0.0_RHCP_F29.5MTrue_27.5_31.0_GHz_CG36_36_SET29.5_GHz_45C.csv | /mnt/nfs/data/groups/measurements/slc3/S2000/DVT/S-Type/TX_TLM-ES2/QR00004/Multi_Beam/RHCP/B1/1p17p5 | 2023-07-29 02:24 | B1 | 40 | 135.0 | RHCP | 29.5 | OFF | B2 | 0 | 0.0 | RHCP | 29.5 | ON | 27.5 | 31.0 | 36 | 36 | 29.5 | NA | TRUE | TRUE | STANDARD | SLC3_ASY-SGH-265_2023-05-16_NA_ifbw1000.0Hz_off-ph0.0deg_off-th0.2deg_src-pwr-5.0dBm_sp-typ-fwd | rhcp | circular | (91.09954038047762-11.662198110158553j) | 39.2609 | -7.2951 | 27.3536
29.5 | 135 | 41 | 0 | S2000_ES2_Tx_TLM_QR00004_v1.tar | 1.17.5 | 36 | slc3 TX TLM | plate1:1 plate2:2 ambient:3 | usbtc08: sample time 100ms per enabled channel including cold junction | 2023-07-29 02:24 | 2023-07-29 02:38 | 500 | 1.2.5712.dev0 | 0 | PB1Th40Ph135.0_RHCP_F29.5MFalse_SB2Th0Ph0.0_RHCP_F29.5MTrue | both | 0 | Theta | 1 of 1 | slc3 TX TLM | -20 | 45 | 0 | No Cal Set selected | None:None | None:None | E5080B | 0.069723 | 9b1d570093abf42069e5fb28e0f9c461cf13b8f922fe5d7c91f83c005f22d55e | LTR_run1_230729-02_23_57-181-slc3 TX TLMPB1Th40Ph135.0_RHCP_F29.5MFalse_SB2Th0Ph0.0_RHCP_F29.5MTrue_27.5_31.0_GHz_CG36_36_SET29.5_GHz_45C.csv | /mnt/nfs/data/groups/measurements/slc3/S2000/DVT/S-Type/TX_TLM-ES2/QR00004/Multi_Beam/RHCP/B1/1p17p5 | 2023-07-29 02:24 | B1 | 40 | 135.0 | RHCP | 29.5 | OFF | B2 | 0 | 0.0 | RHCP | 29.5 | ON | 27.5 | 31.0 | 36 | 36 | 29.5 | NA | TRUE | TRUE | STANDARD | SLC3_ASY-SGH-265_2023-05-16_NA_ifbw1000.0Hz_off-ph0.0deg_off-th0.2deg_src-pwr-5.0dBm_sp-typ-fwd | rhcp | circular | (91.09954038047762-11.662198110158553j) | 39.2609 | -7.2951 | 27.3536
29.5 | 135 | 41 | 0 | S2000_ES2_Tx_TLM_QR00004_v1.tar | 1.17.5 | 36 | slc3 TX TLM | plate1:1 plate2:2 ambient:3 | usbtc08: sample time 100ms per enabled channel including cold junction | 2023-07-29 02:52 | 2023-07-29 03:05 | 500 | 1.2.5712.dev0 | 0 | PB1Th40Ph135.0_RHCP_F29.5MFalse_SB2Th10Ph0.0_RHCP_F29.5MFalse | both | 0 | Theta | 1 of 1 | slc3 TX TLM | -20 | 45 | 0 | No Cal Set selected | None:None | None:None | E5080B | 0.069723 | 4d566f2497c5d2b53a8ce55fd4927a1f7ba0ede6a73672951c64ddf6971bf47f | LTR_run1_230729-02_51_36-181-slc3 TX TLMPB1Th40Ph135.0_RHCP_F29.5MFalse_SB2Th10Ph0.0_RHCP_F29.5MFalse_27.5_31.0_GHz_CG36_36_SET29.5_GHz_45C.csv | /mnt/nfs/data/groups/measurements/slc3/S2000/DVT/S-Type/TX_TLM-ES2/QR00004/Multi_Beam/RHCP/B1/1p17p5 | 2023-07-29 02:52 | B1 | 40 | 135.0 | RHCP | 29.5 | OFF | B2 | 10 | 0.0 | RHCP | 29.5 | OFF | 27.5 | 31.0 | 36 | 36 | 29.5 | NA | TRUE | TRUE | STANDARD | SLC3_ASY-SGH-265_2023-05-16_NA_ifbw1000.0Hz_off-ph0.0deg_off-th0.2deg_src-pwr-5.0dBm_sp-typ-fwd | rhcp | circular | (79.8929141472448-14.838695694927734j) | 38.1975 | -10.5218 | 26.847
29.5 | 135 | 41 | 0 | S2000_ES2_Tx_TLM_QR00004_v1.tar | 1.17.5 | 36 | slc3 TX TLM | plate1:1 plate2:2 ambient:3 | usbtc08: sample time 100ms per enabled channel including cold junction | 2023-07-29 02:52 | 2023-07-29 03:05 | 500 | 1.2.5712.dev0 | 0 | PB1Th40Ph135.0_RHCP_F29.5MFalse_SB2Th10Ph0.0_RHCP_F29.5MFalse | both | 0 | Theta | 1 of 1 | slc3 TX TLM | -20 | 45 | 0 | No Cal Set selected | None:None | None:None | E5080B | 0.069723 | 4d566f2497c5d2b53a8ce55fd4927a1f7ba0ede6a73672951c64ddf6971bf47f | LTR_run1_230729-02_51_36-181-slc3 TX TLMPB1Th40Ph135.0_RHCP_F29.5MFalse_SB2Th10Ph0.0_RHCP_F29.5MFalse_27.5_31.0_GHz_CG36_36_SET29.5_GHz_45C.csv | /mnt/nfs/data/groups/measurements/slc3/S2000/DVT/S-Type/TX_TLM-ES2/QR00004/Multi_Beam/RHCP/B1/1p17p5 | 2023-07-29 02:52 | B1 | 40 | 135.0 | RHCP | 29.5 | OFF | B2 | 10 | 0.0 | RHCP | 29.5 | OFF | 27.5 | 31.0 | 36 | 36 | 29.5 | NA | TRUE | TRUE | STANDARD | SLC3_ASY-SGH-265_2023-05-16_NA_ifbw1000.0Hz_off-ph0.0deg_off-th0.2deg_src-pwr-5.0dBm_sp-typ-fwd | rhcp | circular | (79.8929141472448-14.838695694927734j) | 38.1975 | -10.5218 | 26.847
29.5 | 135 | 41 | 0 | S2000_ES2_Tx_TLM_QR00004_v1.tar | 1.17.5 | 36 | slc3 TX TLM | plate1:1 plate2:2 ambient:3 | usbtc08: sample time 100ms per enabled channel including cold junction | 2023-07-29 02:52 | 2023-07-29 03:05 | 500 | 1.2.5712.dev0 | 0 | PB1Th40Ph135.0_RHCP_F29.5MFalse_SB2Th10Ph0.0_RHCP_F29.5MFalse | both | 0 | Theta | 1 of 1 | slc3 TX TLM | -20 | 45 | 0 | No Cal Set selected | None:None | None:None | E5080B | 0.069723 | 4d566f2497c5d2b53a8ce55fd4927a1f7ba0ede6a73672951c64ddf6971bf47f | LTR_run1_230729-02_51_36-181-slc3 TX TLMPB1Th40Ph135.0_RHCP_F29.5MFalse_SB2Th10Ph0.0_RHCP_F29.5MFalse_27.5_31.0_GHz_CG36_36_SET29.5_GHz_45C.csv | /mnt/nfs/data/groups/measurements/slc3/S2000/DVT/S-Type/TX_TLM-ES2/QR00004/Multi_Beam/RHCP/B1/1p17p5 | 2023-07-29 02:52 | B1 | 40 | 135.0 | RHCP | 29.5 | OFF | B2 | 10 | 0.0 | RHCP | 29.5 | OFF | 27.5 | 31.0 | 36 | 36 | 29.5 | NA | TRUE | TRUE | STANDARD | SLC3_ASY-SGH-265_2023-05-16_NA_ifbw1000.0Hz_off-ph0.0deg_off-th0.2deg_src-pwr-5.0dBm_sp-typ-fwd | rhcp | circular | (79.8929141472448-14.838695694927734j) | 38.1975 | -10.5218 | 26.847
29.5 | 135 | 41 | 0 | S2000_ES2_Tx_TLM_QR00004_v1.tar | 1.17.5 | 36 | slc3 TX TLM | plate1:1 plate2:2 ambient:3 | usbtc08: sample time 100ms per enabled channel including cold junction | 2023-07-29 02:52 | 2023-07-29 03:05 | 500 | 1.2.5712.dev0 | 0 | PB1Th40Ph135.0_RHCP_F29.5MFalse_SB2Th10Ph0.0_RHCP_F29.5MFalse | both | 0 | Theta | 1 of 1 | slc3 TX TLM | -20 | 45 | 0 | No Cal Set selected | None:None | None:None | E5080B | 0.069723 | 4d566f2497c5d2b53a8ce55fd4927a1f7ba0ede6a73672951c64ddf6971bf47f | LTR_run1_230729-02_51_36-181-slc3 TX TLMPB1Th40Ph135.0_RHCP_F29.5MFalse_SB2Th10Ph0.0_RHCP_F29.5MFalse_27.5_31.0_GHz_CG36_36_SET29.5_GHz_45C.csv | /mnt/nfs/data/groups/measurements/slc3/S2000/DVT/S-Type/TX_TLM-ES2/QR00004/Multi_Beam/RHCP/B1/1p17p5 | 2023-07-29 02:52 | B1 | 40 | 135.0 | RHCP | 29.5 | OFF | B2 | 10 | 0.0 | RHCP | 29.5 | OFF | 27.5 | 31.0 | 36 | 36 | 29.5 | NA | TRUE | TRUE | STANDARD | SLC3_ASY-SGH-265_2023-05-16_NA_ifbw1000.0Hz_off-ph0.0deg_off-th0.2deg_src-pwr-5.0dBm_sp-typ-fwd | rhcp | circular | (79.8929141472448-14.838695694927734j) | 38.1975 | -10.5218 | 26.847
29.5 | 135 | 41 | 0 | S2000_ES2_Tx_TLM_QR00004_v1.tar | 1.17.5 | 36 | slc3 TX TLM | plate1:1 plate2:2 ambient:3 | usbtc08: sample time 100ms per enabled channel including cold junction | 2023-07-29 02:24 | 2023-07-29 02:38 | 500 | 1.2.5712.dev0 | 0 | PB1Th40Ph135.0_RHCP_F29.5MFalse_SB2Th0Ph0.0_RHCP_F29.5MTrue | both | 0 | Theta | 1 of 1 | slc3 TX TLM | -20 | 45 | 0 | No Cal Set selected | None:None | None:None | E5080B | 0.069723 | 9b1d570093abf42069e5fb28e0f9c461cf13b8f922fe5d7c91f83c005f22d55e | LTR_run1_230729-02_23_57-181-slc3 TX TLMPB1Th40Ph135.0_RHCP_F29.5MFalse_SB2Th10Ph0.0_RHCP_F29.5MTrue_27.5_31.0_GHz_CG36_36_SET29.5_GHz_45C.csv | /mnt/nfs/data/groups/measurements/slc3/S2000/DVT/S-Type/TX_TLM-ES2/QR00004/Multi_Beam/RHCP/B1/1p17p5 | 2023-07-29 02:24 | B1 | 40 | 135.0 | RHCP | 29.5 | OFF | B2 | 10 | 0.0 | RHCP | 29.5 | ON | 27.5 | 31.0 | 36 | 36 | 29.5 | NA | TRUE | TRUE | STANDARD | SLC3_ASY-SGH-265_2023-05-16_NA_ifbw1000.0Hz_off-ph0.0deg_off-th0.2deg_src-pwr-5.0dBm_sp-typ-fwd | rhcp | circular | (91.09954038047762-11.662198110158553j) | 39.2609 | -7.2951 | 27.3536
29.5 | 135 | 41 | 0 | S2000_ES2_Tx_TLM_QR00004_v1.tar | 1.17.5 | 36 | slc3 TX TLM | plate1:1 plate2:2 ambient:3 | usbtc08: sample time 100ms per enabled channel including cold junction | 2023-07-29 02:24 | 2023-07-29 02:38 | 500 | 1.2.5712.dev0 | 0 | PB1Th40Ph135.0_RHCP_F29.5MFalse_SB2Th0Ph0.0_RHCP_F29.5MTrue | both | 0 | Theta | 1 of 1 | slc3 TX TLM | -20 | 45 | 0 | No Cal Set selected | None:None | None:None | E5080B | 0.069723 | 9b1d570093abf42069e5fb28e0f9c461cf13b8f922fe5d7c91f83c005f22d55e | LTR_run1_230729-02_23_57-181-slc3 TX TLMPB1Th40Ph135.0_RHCP_F29.5MFalse_SB2Th10Ph0.0_RHCP_F29.5MTrue_27.5_31.0_GHz_CG36_36_SET29.5_GHz_45C.csv | /mnt/nfs/data/groups/measurements/slc3/S2000/DVT/S-Type/TX_TLM-ES2/QR00004/Multi_Beam/RHCP/B1/1p17p5 | 2023-07-29 02:24 | B1 | 40 | 135.0 | RHCP | 29.5 | OFF | B2 | 10 | 0.0 | RHCP | 29.5 | ON | 27.5 | 31.0 | 36 | 36 | 29.5 | NA | TRUE | TRUE | STANDARD | SLC3_ASY-SGH-265_2023-05-16_NA_ifbw1000.0Hz_off-ph0.0deg_off-th0.2deg_src-pwr-5.0dBm_sp-typ-fwd | rhcp | circular | (91.09954038047762-11.662198110158553j) | 39.2609 | -7.2951 | 27.3536
29.5 | 135 | 41 | 0 | S2000_ES2_Tx_TLM_QR00004_v1.tar | 1.17.5 | 36 | slc3 TX TLM | plate1:1 plate2:2 ambient:3 | usbtc08: sample time 100ms per enabled channel including cold junction | 2023-07-29 02:24 | 2023-07-29 02:38 | 500 | 1.2.5712.dev0 | 0 | PB1Th40Ph135.0_RHCP_F29.5MFalse_SB2Th0Ph0.0_RHCP_F29.5MTrue | both | 0 | Theta | 1 of 1 | slc3 TX TLM | -20 | 45 | 0 | No Cal Set selected | None:None | None:None | E5080B | 0.069723 | 9b1d570093abf42069e5fb28e0f9c461cf13b8f922fe5d7c91f83c005f22d55e | LTR_run1_230729-02_23_57-181-slc3 TX TLMPB1Th40Ph135.0_RHCP_F29.5MFalse_SB2Th10Ph0.0_RHCP_F29.5MTrue_27.5_31.0_GHz_CG36_36_SET29.5_GHz_45C.csv | /mnt/nfs/data/groups/measurements/slc3/S2000/DVT/S-Type/TX_TLM-ES2/QR00004/Multi_Beam/RHCP/B1/1p17p5 | 2023-07-29 02:24 | B1 | 40 | 135.0 | RHCP | 29.5 | OFF | B2 | 10 | 0.0 | RHCP | 29.5 | ON | 27.5 | 31.0 | 36 | 36 | 29.5 | NA | TRUE | TRUE | STANDARD | SLC3_ASY-SGH-265_2023-05-16_NA_ifbw1000.0Hz_off-ph0.0deg_off-th0.2deg_src-pwr-5.0dBm_sp-typ-fwd | rhcp | circular | (91.09954038047762-11.662198110158553j) | 39.2609 | -7.2951 | 27.3536
29.5 | 135 | 41 | 0 | S2000_ES2_Tx_TLM_QR00004_v1.tar | 1.17.5 | 36 | slc3 TX TLM | plate1:1 plate2:2 ambient:3 | usbtc08: sample time 100ms per enabled channel including cold junction | 2023-07-29 02:24 | 2023-07-29 02:38 | 500 | 1.2.5712.dev0 | 0 | PB1Th40Ph135.0_RHCP_F29.5MFalse_SB2Th0Ph0.0_RHCP_F29.5MTrue | both | 0 | Theta | 1 of 1 | slc3 TX TLM | -20 | 45 | 0 | No Cal Set selected | None:None | None:None | E5080B | 0.069723 | 9b1d570093abf42069e5fb28e0f9c461cf13b8f922fe5d7c91f83c005f22d55e | LTR_run1_230729-02_23_57-181-slc3 TX TLMPB1Th40Ph135.0_RHCP_F29.5MFalse_SB2Th10Ph0.0_RHCP_F29.5MTrue_27.5_31.0_GHz_CG36_36_SET29.5_GHz_45C.csv | /mnt/nfs/data/groups/measurements/slc3/S2000/DVT/S-Type/TX_TLM-ES2/QR00004/Multi_Beam/RHCP/B1/1p17p5 | 2023-07-29 02:24 | B1 | 40 | 135.0 | RHCP | 29.5 | OFF | B2 | 10 | 0.0 | RHCP | 29.5 | ON | 27.5 | 31.0 | 36 | 36 | 29.5 | NA | TRUE | TRUE | STANDARD | SLC3_ASY-SGH-265_2023-05-16_NA_ifbw1000.0Hz_off-ph0.0deg_off-th0.2deg_src-pwr-5.0dBm_sp-typ-fwd | rhcp | circular | (91.09954038047762-11.662198110158553j) | 39.2609 | -7.2951 | 27.3536
29.5 | 135 | 41 | 0 | S2000_ES2_Tx_TLM_QR00004_v1.tar | 1.17.5 | 36 | slc3 TX TLM | plate1:1 plate2:2 ambient:3 | usbtc08: sample time 100ms per enabled channel including cold junction | 2023-07-29 03:05 | 2023-07-29 03:19 | 500 | 1.2.5712.dev0 | 0 | PB1Th40Ph135.0_RHCP_F29.5MFalse_SB2Th15Ph0.0_RHCP_F29.5MFalse | both | 0 | Theta | 1 of 1 | slc3 TX TLM | -20 | 45 | 0 | No Cal Set selected | None:None | None:None | E5080B | 0.069723 | 156dfd11d52ad79f96d995778252f1e050318ea425e168e61fd1690c48579d52 | LTR_run1_230729-03_05_22-181-slc3 TX TLMPB1Th40Ph135.0_RHCP_F29.5MFalse_SB2Th15Ph0.0_RHCP_F29.5MFalse_27.5_31.0_GHz_CG36_36_SET29.5_GHz_45C.csv | /mnt/nfs/data/groups/measurements/slc3/S2000/DVT/S-Type/TX_TLM-ES2/QR00004/Multi_Beam/RHCP/B1/1p17p5 | 2023-07-29 03:05 | B1 | 40 | 135.0 | RHCP | 29.5 | OFF | B2 | 15 | 0.0 | RHCP | 29.5 | OFF | 27.5 | 31.0 | 36 | 36 | 29.5 | NA | TRUE | TRUE | STANDARD | SLC3_ASY-SGH-265_2023-05-16_NA_ifbw1000.0Hz_off-ph0.0deg_off-th0.2deg_src-pwr-5.0dBm_sp-typ-fwd | rhcp | circular | (80.1467669425804-14.195080989763843j) | 38.2119 | -10.0437 | 27.6131
29.5 | 135 | 41 | 0 | S2000_ES2_Tx_TLM_QR00004_v1.tar | 1.17.5 | 36 | slc3 TX TLM | plate1:1 plate2:2 ambient:3 | usbtc08: sample time 100ms per enabled channel including cold junction | 2023-07-29 03:05 | 2023-07-29 03:19 | 500 | 1.2.5712.dev0 | 0 | PB1Th40Ph135.0_RHCP_F29.5MFalse_SB2Th15Ph0.0_RHCP_F29.5MFalse | both | 0 | Theta | 1 of 1 | slc3 TX TLM | -20 | 45 | 0 | No Cal Set selected | None:None | None:None | E5080B | 0.069723 | 156dfd11d52ad79f96d995778252f1e050318ea425e168e61fd1690c48579d52 | LTR_run1_230729-03_05_22-181-slc3 TX TLMPB1Th40Ph135.0_RHCP_F29.5MFalse_SB2Th15Ph0.0_RHCP_F29.5MFalse_27.5_31.0_GHz_CG36_36_SET29.5_GHz_45C.csv | /mnt/nfs/data/groups/measurements/slc3/S2000/DVT/S-Type/TX_TLM-ES2/QR00004/Multi_Beam/RHCP/B1/1p17p5 | 2023-07-29 03:05 | B1 | 40 | 135.0 | RHCP | 29.5 | OFF | B2 | 15 | 0.0 | RHCP | 29.5 | OFF | 27.5 | 31.0 | 36 | 36 | 29.5 | NA | TRUE | TRUE | STANDARD | SLC3_ASY-SGH-265_2023-05-16_NA_ifbw1000.0Hz_off-ph0.0deg_off-th0.2deg_src-pwr-5.0dBm_sp-typ-fwd | rhcp | circular | (80.1467669425804-14.195080989763843j) | 38.2119 | -10.0437 | 27.6131
29.5 | 135 | 41 | 0 | S2000_ES2_Tx_TLM_QR00004_v1.tar | 1.17.5 | 36 | slc3 TX TLM | plate1:1 plate2:2 ambient:3 | usbtc08: sample time 100ms per enabled channel including cold junction | 2023-07-29 03:05 | 2023-07-29 03:19 | 500 | 1.2.5712.dev0 | 0 | PB1Th40Ph135.0_RHCP_F29.5MFalse_SB2Th15Ph0.0_RHCP_F29.5MFalse | both | 0 | Theta | 1 of 1 | slc3 TX TLM | -20 | 45 | 0 | No Cal Set selected | None:None | None:None | E5080B | 0.069723 | 156dfd11d52ad79f96d995778252f1e050318ea425e168e61fd1690c48579d52 | LTR_run1_230729-03_05_22-181-slc3 TX TLMPB1Th40Ph135.0_RHCP_F29.5MFalse_SB2Th15Ph0.0_RHCP_F29.5MFalse_27.5_31.0_GHz_CG36_36_SET29.5_GHz_45C.csv | /mnt/nfs/data/groups/measurements/slc3/S2000/DVT/S-Type/TX_TLM-ES2/QR00004/Multi_Beam/RHCP/B1/1p17p5 | 2023-07-29 03:05 | B1 | 40 | 135.0 | RHCP | 29.5 | OFF | B2 | 15 | 0.0 | RHCP | 29.5 | OFF | 27.5 | 31.0 | 36 | 36 | 29.5 | NA | TRUE | TRUE | STANDARD | SLC3_ASY-SGH-265_2023-05-16_NA_ifbw1000.0Hz_off-ph0.0deg_off-th0.2deg_src-pwr-5.0dBm_sp-typ-fwd | rhcp | circular | (80.1467669425804-14.195080989763843j) | 38.2119 | -10.0437 | 27.6131
29.5 | 135 | 41 | 0 | S2000_ES2_Tx_TLM_QR00004_v1.tar | 1.17.5 | 36 | slc3 TX TLM | plate1:1 plate2:2 ambient:3 | usbtc08: sample time 100ms per enabled channel including cold junction | 2023-07-29 03:05 | 2023-07-29 03:19 | 500 | 1.2.5712.dev0 | 0 | PB1Th40Ph135.0_RHCP_F29.5MFalse_SB2Th15Ph0.0_RHCP_F29.5MFalse | both | 0 | Theta | 1 of 1 | slc3 TX TLM | -20 | 45 | 0 | No Cal Set selected | None:None | None:None | E5080B | 0.069723 | 156dfd11d52ad79f96d995778252f1e050318ea425e168e61fd1690c48579d52 | LTR_run1_230729-03_05_22-181-slc3 TX TLMPB1Th40Ph135.0_RHCP_F29.5MFalse_SB2Th15Ph0.0_RHCP_F29.5MFalse_27.5_31.0_GHz_CG36_36_SET29.5_GHz_45C.csv | /mnt/nfs/data/groups/measurements/slc3/S2000/DVT/S-Type/TX_TLM-ES2/QR00004/Multi_Beam/RHCP/B1/1p17p5 | 2023-07-29 03:05 | B1 | 40 | 135.0 | RHCP | 29.5 | OFF | B2 | 15 | 0.0 | RHCP | 29.5 | OFF | 27.5 | 31.0 | 36 | 36 | 29.5 | NA | TRUE | TRUE | STANDARD | SLC3_ASY-SGH-265_2023-05-16_NA_ifbw1000.0Hz_off-ph0.0deg_off-th0.2deg_src-pwr-5.0dBm_sp-typ-fwd | rhcp | circular | (80.1467669425804-14.195080989763843j) | 38.2119 | -10.0437 | 27.6131
29.5 | 135 | 41 | 0 | S2000_ES2_Tx_TLM_QR00004_v1.tar | 1.17.5 | 36 | slc3 TX TLM | plate1:1 plate2:2 ambient:3 | usbtc08: sample time 100ms per enabled channel including cold junction | 2023-07-29 02:24 | 2023-07-29 02:38 | 500 | 1.2.5712.dev0 | 0 | PB1Th40Ph135.0_RHCP_F29.5MFalse_SB2Th0Ph0.0_RHCP_F29.5MTrue | both | 0 | Theta | 1 of 1 | slc3 TX TLM | -20 | 45 | 0 | No Cal Set selected | None:None | None:None | E5080B | 0.069723 | 9b1d570093abf42069e5fb28e0f9c461cf13b8f922fe5d7c91f83c005f22d55e | LTR_run1_230729-02_23_57-181-slc3 TX TLMPB1Th40Ph135.0_RHCP_F29.5MFalse_SB2Th15Ph0.0_RHCP_F29.5MTrue_27.5_31.0_GHz_CG36_36_SET29.5_GHz_45C.csv | /mnt/nfs/data/groups/measurements/slc3/S2000/DVT/S-Type/TX_TLM-ES2/QR00004/Multi_Beam/RHCP/B1/1p17p5 | 2023-07-29 02:24 | B1 | 40 | 135.0 | RHCP | 29.5 | OFF | B2 | 15 | 0.0 | RHCP | 29.5 | ON | 27.5 | 31.0 | 36 | 36 | 29.5 | NA | TRUE | TRUE | STANDARD | SLC3_ASY-SGH-265_2023-05-16_NA_ifbw1000.0Hz_off-ph0.0deg_off-th0.2deg_src-pwr-5.0dBm_sp-typ-fwd | rhcp | circular | (91.09954038047762-11.662198110158553j) | 39.2609 | -7.2951 | 27.3536
29.5 | 135 | 41 | 0 | S2000_ES2_Tx_TLM_QR00004_v1.tar | 1.17.5 | 36 | slc3 TX TLM | plate1:1 plate2:2 ambient:3 | usbtc08: sample time 100ms per enabled channel including cold junction | 2023-07-29 02:24 | 2023-07-29 02:38 | 500 | 1.2.5712.dev0 | 0 | PB1Th40Ph135.0_RHCP_F29.5MFalse_SB2Th0Ph0.0_RHCP_F29.5MTrue | both | 0 | Theta | 1 of 1 | slc3 TX TLM | -20 | 45 | 0 | No Cal Set selected | None:None | None:None | E5080B | 0.069723 | 9b1d570093abf42069e5fb28e0f9c461cf13b8f922fe5d7c91f83c005f22d55e | LTR_run1_230729-02_23_57-181-slc3 TX TLMPB1Th40Ph135.0_RHCP_F29.5MFalse_SB2Th15Ph0.0_RHCP_F29.5MTrue_27.5_31.0_GHz_CG36_36_SET29.5_GHz_45C.csv | /mnt/nfs/data/groups/measurements/slc3/S2000/DVT/S-Type/TX_TLM-ES2/QR00004/Multi_Beam/RHCP/B1/1p17p5 | 2023-07-29 02:24 | B1 | 40 | 135.0 | RHCP | 29.5 | OFF | B2 | 15 | 0.0 | RHCP | 29.5 | ON | 27.5 | 31.0 | 36 | 36 | 29.5 | NA | TRUE | TRUE | STANDARD | SLC3_ASY-SGH-265_2023-05-16_NA_ifbw1000.0Hz_off-ph0.0deg_off-th0.2deg_src-pwr-5.0dBm_sp-typ-fwd | rhcp | circular | (91.09954038047762-11.662198110158553j) | 39.2609 | -7.2951 | 27.3536
29.5 | 135 | 41 | 0 | S2000_ES2_Tx_TLM_QR00004_v1.tar | 1.17.5 | 36 | slc3 TX TLM | plate1:1 plate2:2 ambient:3 | usbtc08: sample time 100ms per enabled channel including cold junction | 2023-07-29 02:24 | 2023-07-29 02:38 | 500 | 1.2.5712.dev0 | 0 | PB1Th40Ph135.0_RHCP_F29.5MFalse_SB2Th0Ph0.0_RHCP_F29.5MTrue | both | 0 | Theta | 1 of 1 | slc3 TX TLM | -20 | 45 | 0 | No Cal Set selected | None:None | None:None | E5080B | 0.069723 | 9b1d570093abf42069e5fb28e0f9c461cf13b8f922fe5d7c91f83c005f22d55e | LTR_run1_230729-02_23_57-181-slc3 TX TLMPB1Th40Ph135.0_RHCP_F29.5MFalse_SB2Th15Ph0.0_RHCP_F29.5MTrue_27.5_31.0_GHz_CG36_36_SET29.5_GHz_45C.csv | /mnt/nfs/data/groups/measurements/slc3/S2000/DVT/S-Type/TX_TLM-ES2/QR00004/Multi_Beam/RHCP/B1/1p17p5 | 2023-07-29 02:24 | B1 | 40 | 135.0 | RHCP | 29.5 | OFF | B2 | 15 | 0.0 | RHCP | 29.5 | ON | 27.5 | 31.0 | 36 | 36 | 29.5 | NA | TRUE | TRUE | STANDARD | SLC3_ASY-SGH-265_2023-05-16_NA_ifbw1000.0Hz_off-ph0.0deg_off-th0.2deg_src-pwr-5.0dBm_sp-typ-fwd | rhcp | circular | (91.09954038047762-11.662198110158553j) | 39.2609 | -7.2951 | 27.3536
29.5 | 135 | 41 | 0 | S2000_ES2_Tx_TLM_QR00004_v1.tar | 1.17.5 | 36 | slc3 TX TLM | plate1:1 plate2:2 ambient:3 | usbtc08: sample time 100ms per enabled channel including cold junction | 2023-07-29 02:24 | 2023-07-29 02:38 | 500 | 1.2.5712.dev0 | 0 | PB1Th40Ph135.0_RHCP_F29.5MFalse_SB2Th0Ph0.0_RHCP_F29.5MTrue | both | 0 | Theta | 1 of 1 | slc3 TX TLM | -20 | 45 | 0 | No Cal Set selected | None:None | None:None | E5080B | 0.069723 | 9b1d570093abf42069e5fb28e0f9c461cf13b8f922fe5d7c91f83c005f22d55e | LTR_run1_230729-02_23_57-181-slc3 TX TLMPB1Th40Ph135.0_RHCP_F29.5MFalse_SB2Th15Ph0.0_RHCP_F29.5MTrue_27.5_31.0_GHz_CG36_36_SET29.5_GHz_45C.csv | /mnt/nfs/data/groups/measurements/slc3/S2000/DVT/S-Type/TX_TLM-ES2/QR00004/Multi_Beam/RHCP/B1/1p17p5 | 2023-07-29 02:24 | B1 | 40 | 135.0 | RHCP | 29.5 | OFF | B2 | 15 | 0.0 | RHCP | 29.5 | ON | 27.5 | 31.0 | 36 | 36 | 29.5 | NA | TRUE | TRUE | STANDARD | SLC3_ASY-SGH-265_2023-05-16_NA_ifbw1000.0Hz_off-ph0.0deg_off-th0.2deg_src-pwr-5.0dBm_sp-typ-fwd | rhcp | circular | (91.09954038047762-11.662198110158553j) | 39.2609 | -7.2951 | 27.3536
29.5 | 135 | 41 | 0 | S2000_ES2_Tx_TLM_QR00004_v1.tar | 1.17.5 | 36 | slc3 TX TLM | plate1:1 plate2:2 ambient:3 | usbtc08: sample time 100ms per enabled channel including cold junction | 2023-07-29 03:19 | 2023-07-29 03:33 | 500 | 1.2.5712.dev0 | 0 | PB1Th40Ph135.0_RHCP_F29.5MFalse_SB2Th20Ph0.0_RHCP_F29.5MFalse | both | 0 | Theta | 1 of 1 | slc3 TX TLM | -20 | 45 | 0 | No Cal Set selected | None:None | None:None | E5080B | 0.069723 | 90b0989e3f9f5209a9f5ca64adfb6d595c0f8ff123b56bd211a139a4930582a9 | LTR_run1_230729-03_19_07-181-slc3 TX TLMPB1Th40Ph135.0_RHCP_F29.5MFalse_SB2Th20Ph0.0_RHCP_F29.5MFalse_27.5_31.0_GHz_CG36_36_SET29.5_GHz_45C.csv | /mnt/nfs/data/groups/measurements/slc3/S2000/DVT/S-Type/TX_TLM-ES2/QR00004/Multi_Beam/RHCP/B1/1p17p5 | 2023-07-29 03:19 | B1 | 40 | 135.0 | RHCP | 29.5 | OFF | B2 | 20 | 0.0 | RHCP | 29.5 | OFF | 27.5 | 31.0 | 36 | 36 | 29.5 | NA | TRUE | TRUE | STANDARD | SLC3_ASY-SGH-265_2023-05-16_NA_ifbw1000.0Hz_off-ph0.0deg_off-th0.2deg_src-pwr-5.0dBm_sp-typ-fwd | rhcp | circular | (80.02297648016362-14.044259437034693j) | 38.196 | -9.9542 | 27.4252
29.5 | 135 | 41 | 0 | S2000_ES2_Tx_TLM_QR00004_v1.tar | 1.17.5 | 36 | slc3 TX TLM | plate1:1 plate2:2 ambient:3 | usbtc08: sample time 100ms per enabled channel including cold junction | 2023-07-29 03:19 | 2023-07-29 03:33 | 500 | 1.2.5712.dev0 | 0 | PB1Th40Ph135.0_RHCP_F29.5MFalse_SB2Th20Ph0.0_RHCP_F29.5MFalse | both | 0 | Theta | 1 of 1 | slc3 TX TLM | -20 | 45 | 0 | No Cal Set selected | None:None | None:None | E5080B | 0.069723 | 90b0989e3f9f5209a9f5ca64adfb6d595c0f8ff123b56bd211a139a4930582a9 | LTR_run1_230729-03_19_07-181-slc3 TX TLMPB1Th40Ph135.0_RHCP_F29.5MFalse_SB2Th20Ph0.0_RHCP_F29.5MFalse_27.5_31.0_GHz_CG36_36_SET29.5_GHz_45C.csv | /mnt/nfs/data/groups/measurements/slc3/S2000/DVT/S-Type/TX_TLM-ES2/QR00004/Multi_Beam/RHCP/B1/1p17p5 | 2023-07-29 03:19 | B1 | 40 | 135.0 | RHCP | 29.5 | OFF | B2 | 20 | 0.0 | RHCP | 29.5 | OFF | 27.5 | 31.0 | 36 | 36 | 29.5 | NA | TRUE | TRUE | STANDARD | SLC3_ASY-SGH-265_2023-05-16_NA_ifbw1000.0Hz_off-ph0.0deg_off-th0.2deg_src-pwr-5.0dBm_sp-typ-fwd | rhcp | circular | (80.02297648016362-14.044259437034693j) | 38.196 | -9.9542 | 27.4252
29.5 | 135 | 41 | 0 | S2000_ES2_Tx_TLM_QR00004_v1.tar | 1.17.5 | 36 | slc3 TX TLM | plate1:1 plate2:2 ambient:3 | usbtc08: sample time 100ms per enabled channel including cold junction | 2023-07-29 03:19 | 2023-07-29 03:33 | 500 | 1.2.5712.dev0 | 0 | PB1Th40Ph135.0_RHCP_F29.5MFalse_SB2Th20Ph0.0_RHCP_F29.5MFalse | both | 0 | Theta | 1 of 1 | slc3 TX TLM | -20 | 45 | 0 | No Cal Set selected | None:None | None:None | E5080B | 0.069723 | 90b0989e3f9f5209a9f5ca64adfb6d595c0f8ff123b56bd211a139a4930582a9 | LTR_run1_230729-03_19_07-181-slc3 TX TLMPB1Th40Ph135.0_RHCP_F29.5MFalse_SB2Th20Ph0.0_RHCP_F29.5MFalse_27.5_31.0_GHz_CG36_36_SET29.5_GHz_45C.csv | /mnt/nfs/data/groups/measurements/slc3/S2000/DVT/S-Type/TX_TLM-ES2/QR00004/Multi_Beam/RHCP/B1/1p17p5 | 2023-07-29 03:19 | B1 | 40 | 135.0 | RHCP | 29.5 | OFF | B2 | 20 | 0.0 | RHCP | 29.5 | OFF | 27.5 | 31.0 | 36 | 36 | 29.5 | NA | TRUE | TRUE | STANDARD | SLC3_ASY-SGH-265_2023-05-16_NA_ifbw1000.0Hz_off-ph0.0deg_off-th0.2deg_src-pwr-5.0dBm_sp-typ-fwd | rhcp | circular | (80.02297648016362-14.044259437034693j) | 38.196 | -9.9542 | 27.4252
29.5 | 135 | 41 | 0 | S2000_ES2_Tx_TLM_QR00004_v1.tar | 1.17.5 | 36 | slc3 TX TLM | plate1:1 plate2:2 ambient:3 | usbtc08: sample time 100ms per enabled channel including cold junction | 2023-07-29 03:19 | 2023-07-29 03:33 | 500 | 1.2.5712.dev0 | 0 | PB1Th40Ph135.0_RHCP_F29.5MFalse_SB2Th20Ph0.0_RHCP_F29.5MFalse | both | 0 | Theta | 1 of 1 | slc3 TX TLM | -20 | 45 | 0 | No Cal Set selected | None:None | None:None | E5080B | 0.069723 | 90b0989e3f9f5209a9f5ca64adfb6d595c0f8ff123b56bd211a139a4930582a9 | LTR_run1_230729-03_19_07-181-slc3 TX TLMPB1Th40Ph135.0_RHCP_F29.5MFalse_SB2Th20Ph0.0_RHCP_F29.5MFalse_27.5_31.0_GHz_CG36_36_SET29.5_GHz_45C.csv | /mnt/nfs/data/groups/measurements/slc3/S2000/DVT/S-Type/TX_TLM-ES2/QR00004/Multi_Beam/RHCP/B1/1p17p5 | 2023-07-29 03:19 | B1 | 40 | 135.0 | RHCP | 29.5 | OFF | B2 | 20 | 0.0 | RHCP | 29.5 | OFF | 27.5 | 31.0 | 36 | 36 | 29.5 | NA | TRUE | TRUE | STANDARD | SLC3_ASY-SGH-265_2023-05-16_NA_ifbw1000.0Hz_off-ph0.0deg_off-th0.2deg_src-pwr-5.0dBm_sp-typ-fwd | rhcp | circular | (80.02297648016362-14.044259437034693j) | 38.196 | -9.9542 | 27.4252
29.5 | 135 | 41 | 0 | S2000_ES2_Tx_TLM_QR00004_v1.tar | 1.17.5 | 36 | slc3 TX TLM | plate1:1 plate2:2 ambient:3 | usbtc08: sample time 100ms per enabled channel including cold junction | 2023-07-29 02:24 | 2023-07-29 02:38 | 500 | 1.2.5712.dev0 | 0 | PB1Th40Ph135.0_RHCP_F29.5MFalse_SB2Th0Ph0.0_RHCP_F29.5MTrue | both | 0 | Theta | 1 of 1 | slc3 TX TLM | -20 | 45 | 0 | No Cal Set selected | None:None | None:None | E5080B | 0.069723 | 9b1d570093abf42069e5fb28e0f9c461cf13b8f922fe5d7c91f83c005f22d55e | LTR_run1_230729-02_23_57-181-slc3 TX TLMPB1Th40Ph135.0_RHCP_F29.5MFalse_SB2Th20Ph0.0_RHCP_F29.5MTrue_27.5_31.0_GHz_CG36_36_SET29.5_GHz_45C.csv | /mnt/nfs/data/groups/measurements/slc3/S2000/DVT/S-Type/TX_TLM-ES2/QR00004/Multi_Beam/RHCP/B1/1p17p5 | 2023-07-29 02:24 | B1 | 40 | 135.0 | RHCP | 29.5 | OFF | B2 | 20 | 0.0 | RHCP | 29.5 | ON | 27.5 | 31.0 | 36 | 36 | 29.5 | NA | TRUE | TRUE | STANDARD | SLC3_ASY-SGH-265_2023-05-16_NA_ifbw1000.0Hz_off-ph0.0deg_off-th0.2deg_src-pwr-5.0dBm_sp-typ-fwd | rhcp | circular | (91.09954038047762-11.662198110158553j) | 39.2609 | -7.2951 | 27.3536
29.5 | 135 | 41 | 0 | S2000_ES2_Tx_TLM_QR00004_v1.tar | 1.17.5 | 36 | slc3 TX TLM | plate1:1 plate2:2 ambient:3 | usbtc08: sample time 100ms per enabled channel including cold junction | 2023-07-29 02:24 | 2023-07-29 02:38 | 500 | 1.2.5712.dev0 | 0 | PB1Th40Ph135.0_RHCP_F29.5MFalse_SB2Th0Ph0.0_RHCP_F29.5MTrue | both | 0 | Theta | 1 of 1 | slc3 TX TLM | -20 | 45 | 0 | No Cal Set selected | None:None | None:None | E5080B | 0.069723 | 9b1d570093abf42069e5fb28e0f9c461cf13b8f922fe5d7c91f83c005f22d55e | LTR_run1_230729-02_23_57-181-slc3 TX TLMPB1Th40Ph135.0_RHCP_F29.5MFalse_SB2Th20Ph0.0_RHCP_F29.5MTrue_27.5_31.0_GHz_CG36_36_SET29.5_GHz_45C.csv | /mnt/nfs/data/groups/measurements/slc3/S2000/DVT/S-Type/TX_TLM-ES2/QR00004/Multi_Beam/RHCP/B1/1p17p5 | 2023-07-29 02:24 | B1 | 40 | 135.0 | RHCP | 29.5 | OFF | B2 | 20 | 0.0 | RHCP | 29.5 | ON | 27.5 | 31.0 | 36 | 36 | 29.5 | NA | TRUE | TRUE | STANDARD | SLC3_ASY-SGH-265_2023-05-16_NA_ifbw1000.0Hz_off-ph0.0deg_off-th0.2deg_src-pwr-5.0dBm_sp-typ-fwd | rhcp | circular | (91.09954038047762-11.662198110158553j) | 39.2609 | -7.2951 | 27.3536
29.5 | 135 | 41 | 0 | S2000_ES2_Tx_TLM_QR00004_v1.tar | 1.17.5 | 36 | slc3 TX TLM | plate1:1 plate2:2 ambient:3 | usbtc08: sample time 100ms per enabled channel including cold junction | 2023-07-29 02:24 | 2023-07-29 02:38 | 500 | 1.2.5712.dev0 | 0 | PB1Th40Ph135.0_RHCP_F29.5MFalse_SB2Th0Ph0.0_RHCP_F29.5MTrue | both | 0 | Theta | 1 of 1 | slc3 TX TLM | -20 | 45 | 0 | No Cal Set selected | None:None | None:None | E5080B | 0.069723 | 9b1d570093abf42069e5fb28e0f9c461cf13b8f922fe5d7c91f83c005f22d55e | LTR_run1_230729-02_23_57-181-slc3 TX TLMPB1Th40Ph135.0_RHCP_F29.5MFalse_SB2Th20Ph0.0_RHCP_F29.5MTrue_27.5_31.0_GHz_CG36_36_SET29.5_GHz_45C.csv | /mnt/nfs/data/groups/measurements/slc3/S2000/DVT/S-Type/TX_TLM-ES2/QR00004/Multi_Beam/RHCP/B1/1p17p5 | 2023-07-29 02:24 | B1 | 40 | 135.0 | RHCP | 29.5 | OFF | B2 | 20 | 0.0 | RHCP | 29.5 | ON | 27.5 | 31.0 | 36 | 36 | 29.5 | NA | TRUE | TRUE | STANDARD | SLC3_ASY-SGH-265_2023-05-16_NA_ifbw1000.0Hz_off-ph0.0deg_off-th0.2deg_src-pwr-5.0dBm_sp-typ-fwd | rhcp | circular | (91.09954038047762-11.662198110158553j) | 39.2609 | -7.2951 | 27.3536
29.5 | 135 | 41 | 0 | S2000_ES2_Tx_TLM_QR00004_v1.tar | 1.17.5 | 36 | slc3 TX TLM | plate1:1 plate2:2 ambient:3 | usbtc08: sample time 100ms per enabled channel including cold junction | 2023-07-29 02:24 | 2023-07-29 02:38 | 500 | 1.2.5712.dev0 | 0 | PB1Th40Ph135.0_RHCP_F29.5MFalse_SB2Th0Ph0.0_RHCP_F29.5MTrue | both | 0 | Theta | 1 of 1 | slc3 TX TLM | -20 | 45 | 0 | No Cal Set selected | None:None | None:None | E5080B | 0.069723 | 9b1d570093abf42069e5fb28e0f9c461cf13b8f922fe5d7c91f83c005f22d55e | LTR_run1_230729-02_23_57-181-slc3 TX TLMPB1Th40Ph135.0_RHCP_F29.5MFalse_SB2Th20Ph0.0_RHCP_F29.5MTrue_27.5_31.0_GHz_CG36_36_SET29.5_GHz_45C.csv | /mnt/nfs/data/groups/measurements/slc3/S2000/DVT/S-Type/TX_TLM-ES2/QR00004/Multi_Beam/RHCP/B1/1p17p5 | 2023-07-29 02:24 | B1 | 40 | 135.0 | RHCP | 29.5 | OFF | B2 | 20 | 0.0 | RHCP | 29.5 | ON | 27.5 | 31.0 | 36 | 36 | 29.5 | NA | TRUE | TRUE | STANDARD | SLC3_ASY-SGH-265_2023-05-16_NA_ifbw1000.0Hz_off-ph0.0deg_off-th0.2deg_src-pwr-5.0dBm_sp-typ-fwd | rhcp | circular | (91.09954038047762-11.662198110158553j) | 39.2609 | -7.2951 | 27.3536
29.5 | 135 | 41 | 0 | S2000_ES2_Tx_TLM_QR00004_v1.tar | 1.17.5 | 36 | slc3 TX TLM | plate1:1 plate2:2 ambient:3 | usbtc08: sample time 100ms per enabled channel including cold junction | 2023-07-29 03:33 | 2023-07-29 03:47 | 500 | 1.2.5712.dev0 | 0 | PB1Th40Ph135.0_RHCP_F29.5MFalse_SB2Th30Ph0.0_RHCP_F29.5MFalse | both | 0 | Theta | 1 of 1 | slc3 TX TLM | -20 | 45 | 0 | No Cal Set selected | None:None | None:None | E5080B | 0.069723 | 89179454ef7cd37fbdf98b15b9e088a46d3ce3b8771e2e711c23e2ca254573ad | LTR_run1_230729-03_32_55-181-slc3 TX TLMPB1Th40Ph135.0_RHCP_F29.5MFalse_SB2Th30Ph0.0_RHCP_F29.5MFalse_27.5_31.0_GHz_CG36_36_SET29.5_GHz_45C.csv | /mnt/nfs/data/groups/measurements/slc3/S2000/DVT/S-Type/TX_TLM-ES2/QR00004/Multi_Beam/RHCP/B1/1p17p5 | 2023-07-29 03:33 | B1 | 40 | 135.0 | RHCP | 29.5 | OFF | B2 | 30 | 0.0 | RHCP | 29.5 | OFF | 27.5 | 31.0 | 36 | 36 | 29.5 | NA | TRUE | TRUE | STANDARD | SLC3_ASY-SGH-265_2023-05-16_NA_ifbw1000.0Hz_off-ph0.0deg_off-th0.2deg_src-pwr-5.0dBm_sp-typ-fwd | rhcp | circular | (80.69107857681331-13.671881929920241j) | 38.2594 | -9.6166 | 27.2825
29.5 | 135 | 41 | 0 | S2000_ES2_Tx_TLM_QR00004_v1.tar | 1.17.5 | 36 | slc3 TX TLM | plate1:1 plate2:2 ambient:3 | usbtc08: sample time 100ms per enabled channel including cold junction | 2023-07-29 03:33 | 2023-07-29 03:47 | 500 | 1.2.5712.dev0 | 0 | PB1Th40Ph135.0_RHCP_F29.5MFalse_SB2Th30Ph0.0_RHCP_F29.5MFalse | both | 0 | Theta | 1 of 1 | slc3 TX TLM | -20 | 45 | 0 | No Cal Set selected | None:None | None:None | E5080B | 0.069723 | 89179454ef7cd37fbdf98b15b9e088a46d3ce3b8771e2e711c23e2ca254573ad | LTR_run1_230729-03_32_55-181-slc3 TX TLMPB1Th40Ph135.0_RHCP_F29.5MFalse_SB2Th30Ph0.0_RHCP_F29.5MFalse_27.5_31.0_GHz_CG36_36_SET29.5_GHz_45C.csv | /mnt/nfs/data/groups/measurements/slc3/S2000/DVT/S-Type/TX_TLM-ES2/QR00004/Multi_Beam/RHCP/B1/1p17p5 | 2023-07-29 03:33 | B1 | 40 | 135.0 | RHCP | 29.5 | OFF | B2 | 30 | 0.0 | RHCP | 29.5 | OFF | 27.5 | 31.0 | 36 | 36 | 29.5 | NA | TRUE | TRUE | STANDARD | SLC3_ASY-SGH-265_2023-05-16_NA_ifbw1000.0Hz_off-ph0.0deg_off-th0.2deg_src-pwr-5.0dBm_sp-typ-fwd | rhcp | circular | (80.69107857681331-13.671881929920241j) | 38.2594 | -9.6166 | 27.2825
29.5 | 135 | 41 | 0 | S2000_ES2_Tx_TLM_QR00004_v1.tar | 1.17.5 | 36 | slc3 TX TLM | plate1:1 plate2:2 ambient:3 | usbtc08: sample time 100ms per enabled channel including cold junction | 2023-07-29 03:33 | 2023-07-29 03:47 | 500 | 1.2.5712.dev0 | 0 | PB1Th40Ph135.0_RHCP_F29.5MFalse_SB2Th30Ph0.0_RHCP_F29.5MFalse | both | 0 | Theta | 1 of 1 | slc3 TX TLM | -20 | 45 | 0 | No Cal Set selected | None:None | None:None | E5080B | 0.069723 | 89179454ef7cd37fbdf98b15b9e088a46d3ce3b8771e2e711c23e2ca254573ad | LTR_run1_230729-03_32_55-181-slc3 TX TLMPB1Th40Ph135.0_RHCP_F29.5MFalse_SB2Th30Ph0.0_RHCP_F29.5MFalse_27.5_31.0_GHz_CG36_36_SET29.5_GHz_45C.csv | /mnt/nfs/data/groups/measurements/slc3/S2000/DVT/S-Type/TX_TLM-ES2/QR00004/Multi_Beam/RHCP/B1/1p17p5 | 2023-07-29 03:33 | B1 | 40 | 135.0 | RHCP | 29.5 | OFF | B2 | 30 | 0.0 | RHCP | 29.5 | OFF | 27.5 | 31.0 | 36 | 36 | 29.5 | NA | TRUE | TRUE | STANDARD | SLC3_ASY-SGH-265_2023-05-16_NA_ifbw1000.0Hz_off-ph0.0deg_off-th0.2deg_src-pwr-5.0dBm_sp-typ-fwd | rhcp | circular | (80.69107857681331-13.671881929920241j) | 38.2594 | -9.6166 | 27.2825
29.5 | 135 | 41 | 0 | S2000_ES2_Tx_TLM_QR00004_v1.tar | 1.17.5 | 36 | slc3 TX TLM | plate1:1 plate2:2 ambient:3 | usbtc08: sample time 100ms per enabled channel including cold junction | 2023-07-29 03:33 | 2023-07-29 03:47 | 500 | 1.2.5712.dev0 | 0 | PB1Th40Ph135.0_RHCP_F29.5MFalse_SB2Th30Ph0.0_RHCP_F29.5MFalse | both | 0 | Theta | 1 of 1 | slc3 TX TLM | -20 | 45 | 0 | No Cal Set selected | None:None | None:None | E5080B | 0.069723 | 89179454ef7cd37fbdf98b15b9e088a46d3ce3b8771e2e711c23e2ca254573ad | LTR_run1_230729-03_32_55-181-slc3 TX TLMPB1Th40Ph135.0_RHCP_F29.5MFalse_SB2Th30Ph0.0_RHCP_F29.5MFalse_27.5_31.0_GHz_CG36_36_SET29.5_GHz_45C.csv | /mnt/nfs/data/groups/measurements/slc3/S2000/DVT/S-Type/TX_TLM-ES2/QR00004/Multi_Beam/RHCP/B1/1p17p5 | 2023-07-29 03:33 | B1 | 40 | 135.0 | RHCP | 29.5 | OFF | B2 | 30 | 0.0 | RHCP | 29.5 | OFF | 27.5 | 31.0 | 36 | 36 | 29.5 | NA | TRUE | TRUE | STANDARD | SLC3_ASY-SGH-265_2023-05-16_NA_ifbw1000.0Hz_off-ph0.0deg_off-th0.2deg_src-pwr-5.0dBm_sp-typ-fwd | rhcp | circular | (80.69107857681331-13.671881929920241j) | 38.2594 | -9.6166 | 27.2825
29.5 | 135 | 41 | 0 | S2000_ES2_Tx_TLM_QR00004_v1.tar | 1.17.5 | 36 | slc3 TX TLM | plate1:1 plate2:2 ambient:3 | usbtc08: sample time 100ms per enabled channel including cold junction | 2023-07-29 02:24 | 2023-07-29 02:38 | 500 | 1.2.5712.dev0 | 0 | PB1Th40Ph135.0_RHCP_F29.5MFalse_SB2Th0Ph0.0_RHCP_F29.5MTrue | both | 0 | Theta | 1 of 1 | slc3 TX TLM | -20 | 45 | 0 | No Cal Set selected | None:None | None:None | E5080B | 0.069723 | 9b1d570093abf42069e5fb28e0f9c461cf13b8f922fe5d7c91f83c005f22d55e | LTR_run1_230729-02_23_57-181-slc3 TX TLMPB1Th40Ph135.0_RHCP_F29.5MFalse_SB2Th30Ph0.0_RHCP_F29.5MTrue_27.5_31.0_GHz_CG36_36_SET29.5_GHz_45C.csv | /mnt/nfs/data/groups/measurements/slc3/S2000/DVT/S-Type/TX_TLM-ES2/QR00004/Multi_Beam/RHCP/B1/1p17p5 | 2023-07-29 02:24 | B1 | 40 | 135.0 | RHCP | 29.5 | OFF | B2 | 30 | 0.0 | RHCP | 29.5 | ON | 27.5 | 31.0 | 36 | 36 | 29.5 | NA | TRUE | TRUE | STANDARD | SLC3_ASY-SGH-265_2023-05-16_NA_ifbw1000.0Hz_off-ph0.0deg_off-th0.2deg_src-pwr-5.0dBm_sp-typ-fwd | rhcp | circular | (91.09954038047762-11.662198110158553j) | 39.2609 | -7.2951 | 27.3536
29.5 | 135 | 41 | 0 | S2000_ES2_Tx_TLM_QR00004_v1.tar | 1.17.5 | 36 | slc3 TX TLM | plate1:1 plate2:2 ambient:3 | usbtc08: sample time 100ms per enabled channel including cold junction | 2023-07-29 02:24 | 2023-07-29 02:38 | 500 | 1.2.5712.dev0 | 0 | PB1Th40Ph135.0_RHCP_F29.5MFalse_SB2Th0Ph0.0_RHCP_F29.5MTrue | both | 0 | Theta | 1 of 1 | slc3 TX TLM | -20 | 45 | 0 | No Cal Set selected | None:None | None:None | E5080B | 0.069723 | 9b1d570093abf42069e5fb28e0f9c461cf13b8f922fe5d7c91f83c005f22d55e | LTR_run1_230729-02_23_57-181-slc3 TX TLMPB1Th40Ph135.0_RHCP_F29.5MFalse_SB2Th30Ph0.0_RHCP_F29.5MTrue_27.5_31.0_GHz_CG36_36_SET29.5_GHz_45C.csv | /mnt/nfs/data/groups/measurements/slc3/S2000/DVT/S-Type/TX_TLM-ES2/QR00004/Multi_Beam/RHCP/B1/1p17p5 | 2023-07-29 02:24 | B1 | 40 | 135.0 | RHCP | 29.5 | OFF | B2 | 30 | 0.0 | RHCP | 29.5 | ON | 27.5 | 31.0 | 36 | 36 | 29.5 | NA | TRUE | TRUE | STANDARD | SLC3_ASY-SGH-265_2023-05-16_NA_ifbw1000.0Hz_off-ph0.0deg_off-th0.2deg_src-pwr-5.0dBm_sp-typ-fwd | rhcp | circular | (91.09954038047762-11.662198110158553j) | 39.2609 | -7.2951 | 27.3536
29.5 | 135 | 41 | 0 | S2000_ES2_Tx_TLM_QR00004_v1.tar | 1.17.5 | 36 | slc3 TX TLM | plate1:1 plate2:2 ambient:3 | usbtc08: sample time 100ms per enabled channel including cold junction | 2023-07-29 02:24 | 2023-07-29 02:38 | 500 | 1.2.5712.dev0 | 0 | PB1Th40Ph135.0_RHCP_F29.5MFalse_SB2Th0Ph0.0_RHCP_F29.5MTrue | both | 0 | Theta | 1 of 1 | slc3 TX TLM | -20 | 45 | 0 | No Cal Set selected | None:None | None:None | E5080B | 0.069723 | 9b1d570093abf42069e5fb28e0f9c461cf13b8f922fe5d7c91f83c005f22d55e | LTR_run1_230729-02_23_57-181-slc3 TX TLMPB1Th40Ph135.0_RHCP_F29.5MFalse_SB2Th30Ph0.0_RHCP_F29.5MTrue_27.5_31.0_GHz_CG36_36_SET29.5_GHz_45C.csv | /mnt/nfs/data/groups/measurements/slc3/S2000/DVT/S-Type/TX_TLM-ES2/QR00004/Multi_Beam/RHCP/B1/1p17p5 | 2023-07-29 02:24 | B1 | 40 | 135.0 | RHCP | 29.5 | OFF | B2 | 30 | 0.0 | RHCP | 29.5 | ON | 27.5 | 31.0 | 36 | 36 | 29.5 | NA | TRUE | TRUE | STANDARD | SLC3_ASY-SGH-265_2023-05-16_NA_ifbw1000.0Hz_off-ph0.0deg_off-th0.2deg_src-pwr-5.0dBm_sp-typ-fwd | rhcp | circular | (91.09954038047762-11.662198110158553j) | 39.2609 | -7.2951 | 27.3536
29.5 | 135 | 41 | 0 | S2000_ES2_Tx_TLM_QR00004_v1.tar | 1.17.5 | 36 | slc3 TX TLM | plate1:1 plate2:2 ambient:3 | usbtc08: sample time 100ms per enabled channel including cold junction | 2023-07-29 02:24 | 2023-07-29 02:38 | 500 | 1.2.5712.dev0 | 0 | PB1Th40Ph135.0_RHCP_F29.5MFalse_SB2Th0Ph0.0_RHCP_F29.5MTrue | both | 0 | Theta | 1 of 1 | slc3 TX TLM | -20 | 45 | 0 | No Cal Set selected | None:None | None:None | E5080B | 0.069723 | 9b1d570093abf42069e5fb28e0f9c461cf13b8f922fe5d7c91f83c005f22d55e | LTR_run1_230729-02_23_57-181-slc3 TX TLMPB1Th40Ph135.0_RHCP_F29.5MFalse_SB2Th30Ph0.0_RHCP_F29.5MTrue_27.5_31.0_GHz_CG36_36_SET29.5_GHz_45C.csv | /mnt/nfs/data/groups/measurements/slc3/S2000/DVT/S-Type/TX_TLM-ES2/QR00004/Multi_Beam/RHCP/B1/1p17p5 | 2023-07-29 02:24 | B1 | 40 | 135.0 | RHCP | 29.5 | OFF | B2 | 30 | 0.0 | RHCP | 29.5 | ON | 27.5 | 31.0 | 36 | 36 | 29.5 | NA | TRUE | TRUE | STANDARD | SLC3_ASY-SGH-265_2023-05-16_NA_ifbw1000.0Hz_off-ph0.0deg_off-th0.2deg_src-pwr-5.0dBm_sp-typ-fwd | rhcp | circular | (91.09954038047762-11.662198110158553j) | 39.2609 | -7.2951 | 27.3536
29.5 | 135 | 41 | 0 | S2000_ES2_Tx_TLM_QR00004_v1.tar | 1.17.5 | 36 | slc3 TX TLM | plate1:1 plate2:2 ambient:3 | usbtc08: sample time 100ms per enabled channel including cold junction | 2023-07-29 03:47 | 2023-07-29 04:01 | 500 | 1.2.5712.dev0 | 0 | PB1Th40Ph135.0_RHCP_F29.5MFalse_SB2Th40Ph0.0_RHCP_F29.5MFalse | both | 0 | Theta | 1 of 1 | slc3 TX TLM | -20 | 45 | 0 | No Cal Set selected | None:None | None:None | E5080B | 0.069723 | 9214ba64df85fc6afd49cfd1fac15d3ac5769c3aea2d21e74d976ea7361623cd | LTR_run1_230729-03_46_43-181-slc3 TX TLMPB1Th40Ph135.0_RHCP_F29.5MFalse_SB2Th40Ph0.0_RHCP_F29.5MFalse_27.5_31.0_GHz_CG36_36_SET29.5_GHz_45C.csv | /mnt/nfs/data/groups/measurements/slc3/S2000/DVT/S-Type/TX_TLM-ES2/QR00004/Multi_Beam/RHCP/B1/1p17p5 | 2023-07-29 03:47 | B1 | 40 | 135.0 | RHCP | 29.5 | OFF | B2 | 40 | 0.0 | RHCP | 29.5 | OFF | 27.5 | 31.0 | 36 | 36 | 29.5 | NA | TRUE | TRUE | STANDARD | SLC3_ASY-SGH-265_2023-05-16_NA_ifbw1000.0Hz_off-ph0.0deg_off-th0.2deg_src-pwr-5.0dBm_sp-typ-fwd | rhcp | circular | (80.13101648593442-13.94018211930234j) | 38.2055 | -9.8688 | 27.3136
29.5 | 135 | 41 | 0 | S2000_ES2_Tx_TLM_QR00004_v1.tar | 1.17.5 | 36 | slc3 TX TLM | plate1:1 plate2:2 ambient:3 | usbtc08: sample time 100ms per enabled channel including cold junction | 2023-07-29 03:47 | 2023-07-29 04:01 | 500 | 1.2.5712.dev0 | 0 | PB1Th40Ph135.0_RHCP_F29.5MFalse_SB2Th40Ph0.0_RHCP_F29.5MFalse | both | 0 | Theta | 1 of 1 | slc3 TX TLM | -20 | 45 | 0 | No Cal Set selected | None:None | None:None | E5080B | 0.069723 | 9214ba64df85fc6afd49cfd1fac15d3ac5769c3aea2d21e74d976ea7361623cd | LTR_run1_230729-03_46_43-181-slc3 TX TLMPB1Th40Ph135.0_RHCP_F29.5MFalse_SB2Th40Ph0.0_RHCP_F29.5MFalse_27.5_31.0_GHz_CG36_36_SET29.5_GHz_45C.csv | /mnt/nfs/data/groups/measurements/slc3/S2000/DVT/S-Type/TX_TLM-ES2/QR00004/Multi_Beam/RHCP/B1/1p17p5 | 2023-07-29 03:47 | B1 | 40 | 135.0 | RHCP | 29.5 | OFF | B2 | 40 | 0.0 | RHCP | 29.5 | OFF | 27.5 | 31.0 | 36 | 36 | 29.5 | NA | TRUE | TRUE | STANDARD | SLC3_ASY-SGH-265_2023-05-16_NA_ifbw1000.0Hz_off-ph0.0deg_off-th0.2deg_src-pwr-5.0dBm_sp-typ-fwd | rhcp | circular | (80.13101648593442-13.94018211930234j) | 38.2055 | -9.8688 | 27.3136
29.5 | 135 | 41 | 0 | S2000_ES2_Tx_TLM_QR00004_v1.tar | 1.17.5 | 36 | slc3 TX TLM | plate1:1 plate2:2 ambient:3 | usbtc08: sample time 100ms per enabled channel including cold junction | 2023-07-29 03:47 | 2023-07-29 04:01 | 500 | 1.2.5712.dev0 | 0 | PB1Th40Ph135.0_RHCP_F29.5MFalse_SB2Th40Ph0.0_RHCP_F29.5MFalse | both | 0 | Theta | 1 of 1 | slc3 TX TLM | -20 | 45 | 0 | No Cal Set selected | None:None | None:None | E5080B | 0.069723 | 9214ba64df85fc6afd49cfd1fac15d3ac5769c3aea2d21e74d976ea7361623cd | LTR_run1_230729-03_46_43-181-slc3 TX TLMPB1Th40Ph135.0_RHCP_F29.5MFalse_SB2Th40Ph0.0_RHCP_F29.5MFalse_27.5_31.0_GHz_CG36_36_SET29.5_GHz_45C.csv | /mnt/nfs/data/groups/measurements/slc3/S2000/DVT/S-Type/TX_TLM-ES2/QR00004/Multi_Beam/RHCP/B1/1p17p5 | 2023-07-29 03:47 | B1 | 40 | 135.0 | RHCP | 29.5 | OFF | B2 | 40 | 0.0 | RHCP | 29.5 | OFF | 27.5 | 31.0 | 36 | 36 | 29.5 | NA | TRUE | TRUE | STANDARD | SLC3_ASY-SGH-265_2023-05-16_NA_ifbw1000.0Hz_off-ph0.0deg_off-th0.2deg_src-pwr-5.0dBm_sp-typ-fwd | rhcp | circular | (80.13101648593442-13.94018211930234j) | 38.2055 | -9.8688 | 27.3136
29.5 | 135 | 41 | 0 | S2000_ES2_Tx_TLM_QR00004_v1.tar | 1.17.5 | 36 | slc3 TX TLM | plate1:1 plate2:2 ambient:3 | usbtc08: sample time 100ms per enabled channel including cold junction | 2023-07-29 03:47 | 2023-07-29 04:01 | 500 | 1.2.5712.dev0 | 0 | PB1Th40Ph135.0_RHCP_F29.5MFalse_SB2Th40Ph0.0_RHCP_F29.5MFalse | both | 0 | Theta | 1 of 1 | slc3 TX TLM | -20 | 45 | 0 | No Cal Set selected | None:None | None:None | E5080B | 0.069723 | 9214ba64df85fc6afd49cfd1fac15d3ac5769c3aea2d21e74d976ea7361623cd | LTR_run1_230729-03_46_43-181-slc3 TX TLMPB1Th40Ph135.0_RHCP_F29.5MFalse_SB2Th40Ph0.0_RHCP_F29.5MFalse_27.5_31.0_GHz_CG36_36_SET29.5_GHz_45C.csv | /mnt/nfs/data/groups/measurements/slc3/S2000/DVT/S-Type/TX_TLM-ES2/QR00004/Multi_Beam/RHCP/B1/1p17p5 | 2023-07-29 03:47 | B1 | 40 | 135.0 | RHCP | 29.5 | OFF | B2 | 40 | 0.0 | RHCP | 29.5 | OFF | 27.5 | 31.0 | 36 | 36 | 29.5 | NA | TRUE | TRUE | STANDARD | SLC3_ASY-SGH-265_2023-05-16_NA_ifbw1000.0Hz_off-ph0.0deg_off-th0.2deg_src-pwr-5.0dBm_sp-typ-fwd | rhcp | circular | (80.13101648593442-13.94018211930234j) | 38.2055 | -9.8688 | 27.3136
29.5 | 135 | 41 | 0 | S2000_ES2_Tx_TLM_QR00004_v1.tar | 1.17.5 | 36 | slc3 TX TLM | plate1:1 plate2:2 ambient:3 | usbtc08: sample time 100ms per enabled channel including cold junction | 2023-07-29 02:24 | 2023-07-29 02:38 | 500 | 1.2.5712.dev0 | 0 | PB1Th40Ph135.0_RHCP_F29.5MFalse_SB2Th0Ph0.0_RHCP_F29.5MTrue | both | 0 | Theta | 1 of 1 | slc3 TX TLM | -20 | 45 | 0 | No Cal Set selected | None:None | None:None | E5080B | 0.069723 | 9b1d570093abf42069e5fb28e0f9c461cf13b8f922fe5d7c91f83c005f22d55e | LTR_run1_230729-02_23_57-181-slc3 TX TLMPB1Th40Ph135.0_RHCP_F29.5MFalse_SB2Th40Ph0.0_RHCP_F29.5MTrue_27.5_31.0_GHz_CG36_36_SET29.5_GHz_45C.csv | /mnt/nfs/data/groups/measurements/slc3/S2000/DVT/S-Type/TX_TLM-ES2/QR00004/Multi_Beam/RHCP/B1/1p17p5 | 2023-07-29 02:24 | B1 | 40 | 135.0 | RHCP | 29.5 | OFF | B2 | 40 | 0.0 | RHCP | 29.5 | ON | 27.5 | 31.0 | 36 | 36 | 29.5 | NA | TRUE | TRUE | STANDARD | SLC3_ASY-SGH-265_2023-05-16_NA_ifbw1000.0Hz_off-ph0.0deg_off-th0.2deg_src-pwr-5.0dBm_sp-typ-fwd | rhcp | circular | (91.09954038047762-11.662198110158553j) | 39.2609 | -7.2951 | 27.3536
29.5 | 135 | 41 | 0 | S2000_ES2_Tx_TLM_QR00004_v1.tar | 1.17.5 | 36 | slc3 TX TLM | plate1:1 plate2:2 ambient:3 | usbtc08: sample time 100ms per enabled channel including cold junction | 2023-07-29 02:24 | 2023-07-29 02:38 | 500 | 1.2.5712.dev0 | 0 | PB1Th40Ph135.0_RHCP_F29.5MFalse_SB2Th0Ph0.0_RHCP_F29.5MTrue | both | 0 | Theta | 1 of 1 | slc3 TX TLM | -20 | 45 | 0 | No Cal Set selected | None:None | None:None | E5080B | 0.069723 | 9b1d570093abf42069e5fb28e0f9c461cf13b8f922fe5d7c91f83c005f22d55e | LTR_run1_230729-02_23_57-181-slc3 TX TLMPB1Th40Ph135.0_RHCP_F29.5MFalse_SB2Th40Ph0.0_RHCP_F29.5MTrue_27.5_31.0_GHz_CG36_36_SET29.5_GHz_45C.csv | /mnt/nfs/data/groups/measurements/slc3/S2000/DVT/S-Type/TX_TLM-ES2/QR00004/Multi_Beam/RHCP/B1/1p17p5 | 2023-07-29 02:24 | B1 | 40 | 135.0 | RHCP | 29.5 | OFF | B2 | 40 | 0.0 | RHCP | 29.5 | ON | 27.5 | 31.0 | 36 | 36 | 29.5 | NA | TRUE | TRUE | STANDARD | SLC3_ASY-SGH-265_2023-05-16_NA_ifbw1000.0Hz_off-ph0.0deg_off-th0.2deg_src-pwr-5.0dBm_sp-typ-fwd | rhcp | circular | (91.09954038047762-11.662198110158553j) | 39.2609 | -7.2951 | 27.3536
29.5 | 135 | 41 | 0 | S2000_ES2_Tx_TLM_QR00004_v1.tar | 1.17.5 | 36 | slc3 TX TLM | plate1:1 plate2:2 ambient:3 | usbtc08: sample time 100ms per enabled channel including cold junction | 2023-07-29 02:24 | 2023-07-29 02:38 | 500 | 1.2.5712.dev0 | 0 | PB1Th40Ph135.0_RHCP_F29.5MFalse_SB2Th0Ph0.0_RHCP_F29.5MTrue | both | 0 | Theta | 1 of 1 | slc3 TX TLM | -20 | 45 | 0 | No Cal Set selected | None:None | None:None | E5080B | 0.069723 | 9b1d570093abf42069e5fb28e0f9c461cf13b8f922fe5d7c91f83c005f22d55e | LTR_run1_230729-02_23_57-181-slc3 TX TLMPB1Th40Ph135.0_RHCP_F29.5MFalse_SB2Th40Ph0.0_RHCP_F29.5MTrue_27.5_31.0_GHz_CG36_36_SET29.5_GHz_45C.csv | /mnt/nfs/data/groups/measurements/slc3/S2000/DVT/S-Type/TX_TLM-ES2/QR00004/Multi_Beam/RHCP/B1/1p17p5 | 2023-07-29 02:24 | B1 | 40 | 135.0 | RHCP | 29.5 | OFF | B2 | 40 | 0.0 | RHCP | 29.5 | ON | 27.5 | 31.0 | 36 | 36 | 29.5 | NA | TRUE | TRUE | STANDARD | SLC3_ASY-SGH-265_2023-05-16_NA_ifbw1000.0Hz_off-ph0.0deg_off-th0.2deg_src-pwr-5.0dBm_sp-typ-fwd | rhcp | circular | (91.09954038047762-11.662198110158553j) | 39.2609 | -7.2951 | 27.3536
29.5 | 135 | 41 | 0 | S2000_ES2_Tx_TLM_QR00004_v1.tar | 1.17.5 | 36 | slc3 TX TLM | plate1:1 plate2:2 ambient:3 | usbtc08: sample time 100ms per enabled channel including cold junction | 2023-07-29 02:24 | 2023-07-29 02:38 | 500 | 1.2.5712.dev0 | 0 | PB1Th40Ph135.0_RHCP_F29.5MFalse_SB2Th0Ph0.0_RHCP_F29.5MTrue | both | 0 | Theta | 1 of 1 | slc3 TX TLM | -20 | 45 | 0 | No Cal Set selected | None:None | None:None | E5080B | 0.069723 | 9b1d570093abf42069e5fb28e0f9c461cf13b8f922fe5d7c91f83c005f22d55e | LTR_run1_230729-02_23_57-181-slc3 TX TLMPB1Th40Ph135.0_RHCP_F29.5MFalse_SB2Th40Ph0.0_RHCP_F29.5MTrue_27.5_31.0_GHz_CG36_36_SET29.5_GHz_45C.csv | /mnt/nfs/data/groups/measurements/slc3/S2000/DVT/S-Type/TX_TLM-ES2/QR00004/Multi_Beam/RHCP/B1/1p17p5 | 2023-07-29 02:24 | B1 | 40 | 135.0 | RHCP | 29.5 | OFF | B2 | 40 | 0.0 | RHCP | 29.5 | ON | 27.5 | 31.0 | 36 | 36 | 29.5 | NA | TRUE | TRUE | STANDARD | SLC3_ASY-SGH-265_2023-05-16_NA_ifbw1000.0Hz_off-ph0.0deg_off-th0.2deg_src-pwr-5.0dBm_sp-typ-fwd | rhcp | circular | (91.09954038047762-11.662198110158553j) | 39.2609 | -7.2951 | 27.3536
29.5 | 135 | 41 | 0 | S2000_ES2_Tx_TLM_QR00004_v1.tar | 1.17.5 | 36 | slc3 TX TLM | plate1:1 plate2:2 ambient:3 | usbtc08: sample time 100ms per enabled channel including cold junction | 2023-07-29 04:01 | 2023-07-29 04:14 | 500 | 1.2.5712.dev0 | 0 | PB1Th40Ph135.0_RHCP_F29.5MFalse_SB2Th50Ph0.0_RHCP_F29.5MFalse | both | 0 | Theta | 1 of 1 | slc3 TX TLM | -20 | 45 | 0 | No Cal Set selected | None:None | None:None | E5080B | 0.069723 | bd8187936f2b6da66371620ebbf1285d82e72fbbb8269094ef80434ccb1253eb | LTR_run1_230729-04_00_33-181-slc3 TX TLMPB1Th40Ph135.0_RHCP_F29.5MFalse_SB2Th50Ph0.0_RHCP_F29.5MFalse_27.5_31.0_GHz_CG36_36_SET29.5_GHz_45C.csv | /mnt/nfs/data/groups/measurements/slc3/S2000/DVT/S-Type/TX_TLM-ES2/QR00004/Multi_Beam/RHCP/B1/1p17p5 | 2023-07-29 04:01 | B1 | 40 | 135.0 | RHCP | 29.5 | OFF | B2 | 50 | 0.0 | RHCP | 29.5 | OFF | 27.5 | 31.0 | 36 | 36 | 29.5 | NA | TRUE | TRUE | STANDARD | SLC3_ASY-SGH-265_2023-05-16_NA_ifbw1000.0Hz_off-ph0.0deg_off-th0.2deg_src-pwr-5.0dBm_sp-typ-fwd | rhcp | circular | (79.80029692074056-13.625797415220433j) | 38.1649 | -9.6897 | 26.6918
29.5 | 135 | 41 | 0 | S2000_ES2_Tx_TLM_QR00004_v1.tar | 1.17.5 | 36 | slc3 TX TLM | plate1:1 plate2:2 ambient:3 | usbtc08: sample time 100ms per enabled channel including cold junction | 2023-07-29 04:01 | 2023-07-29 04:14 | 500 | 1.2.5712.dev0 | 0 | PB1Th40Ph135.0_RHCP_F29.5MFalse_SB2Th50Ph0.0_RHCP_F29.5MFalse | both | 0 | Theta | 1 of 1 | slc3 TX TLM | -20 | 45 | 0 | No Cal Set selected | None:None | None:None | E5080B | 0.069723 | bd8187936f2b6da66371620ebbf1285d82e72fbbb8269094ef80434ccb1253eb | LTR_run1_230729-04_00_33-181-slc3 TX TLMPB1Th40Ph135.0_RHCP_F29.5MFalse_SB2Th50Ph0.0_RHCP_F29.5MFalse_27.5_31.0_GHz_CG36_36_SET29.5_GHz_45C.csv | /mnt/nfs/data/groups/measurements/slc3/S2000/DVT/S-Type/TX_TLM-ES2/QR00004/Multi_Beam/RHCP/B1/1p17p5 | 2023-07-29 04:01 | B1 | 40 | 135.0 | RHCP | 29.5 | OFF | B2 | 50 | 0.0 | RHCP | 29.5 | OFF | 27.5 | 31.0 | 36 | 36 | 29.5 | NA | TRUE | TRUE | STANDARD | SLC3_ASY-SGH-265_2023-05-16_NA_ifbw1000.0Hz_off-ph0.0deg_off-th0.2deg_src-pwr-5.0dBm_sp-typ-fwd | rhcp | circular | (79.80029692074056-13.625797415220433j) | 38.1649 | -9.6897 | 26.6918
29.5 | 135 | 41 | 0 | S2000_ES2_Tx_TLM_QR00004_v1.tar | 1.17.5 | 36 | slc3 TX TLM | plate1:1 plate2:2 ambient:3 | usbtc08: sample time 100ms per enabled channel including cold junction | 2023-07-29 04:01 | 2023-07-29 04:14 | 500 | 1.2.5712.dev0 | 0 | PB1Th40Ph135.0_RHCP_F29.5MFalse_SB2Th50Ph0.0_RHCP_F29.5MFalse | both | 0 | Theta | 1 of 1 | slc3 TX TLM | -20 | 45 | 0 | No Cal Set selected | None:None | None:None | E5080B | 0.069723 | bd8187936f2b6da66371620ebbf1285d82e72fbbb8269094ef80434ccb1253eb | LTR_run1_230729-04_00_33-181-slc3 TX TLMPB1Th40Ph135.0_RHCP_F29.5MFalse_SB2Th50Ph0.0_RHCP_F29.5MFalse_27.5_31.0_GHz_CG36_36_SET29.5_GHz_45C.csv | /mnt/nfs/data/groups/measurements/slc3/S2000/DVT/S-Type/TX_TLM-ES2/QR00004/Multi_Beam/RHCP/B1/1p17p5 | 2023-07-29 04:01 | B1 | 40 | 135.0 | RHCP | 29.5 | OFF | B2 | 50 | 0.0 | RHCP | 29.5 | OFF | 27.5 | 31.0 | 36 | 36 | 29.5 | NA | TRUE | TRUE | STANDARD | SLC3_ASY-SGH-265_2023-05-16_NA_ifbw1000.0Hz_off-ph0.0deg_off-th0.2deg_src-pwr-5.0dBm_sp-typ-fwd | rhcp | circular | (79.80029692074056-13.625797415220433j) | 38.1649 | -9.6897 | 26.6918
29.5 | 135 | 41 | 0 | S2000_ES2_Tx_TLM_QR00004_v1.tar | 1.17.5 | 36 | slc3 TX TLM | plate1:1 plate2:2 ambient:3 | usbtc08: sample time 100ms per enabled channel including cold junction | 2023-07-29 04:01 | 2023-07-29 04:14 | 500 | 1.2.5712.dev0 | 0 | PB1Th40Ph135.0_RHCP_F29.5MFalse_SB2Th50Ph0.0_RHCP_F29.5MFalse | both | 0 | Theta | 1 of 1 | slc3 TX TLM | -20 | 45 | 0 | No Cal Set selected | None:None | None:None | E5080B | 0.069723 | bd8187936f2b6da66371620ebbf1285d82e72fbbb8269094ef80434ccb1253eb | LTR_run1_230729-04_00_33-181-slc3 TX TLMPB1Th40Ph135.0_RHCP_F29.5MFalse_SB2Th50Ph0.0_RHCP_F29.5MFalse_27.5_31.0_GHz_CG36_36_SET29.5_GHz_45C.csv | /mnt/nfs/data/groups/measurements/slc3/S2000/DVT/S-Type/TX_TLM-ES2/QR00004/Multi_Beam/RHCP/B1/1p17p5 | 2023-07-29 04:01 | B1 | 40 | 135.0 | RHCP | 29.5 | OFF | B2 | 50 | 0.0 | RHCP | 29.5 | OFF | 27.5 | 31.0 | 36 | 36 | 29.5 | NA | TRUE | TRUE | STANDARD | SLC3_ASY-SGH-265_2023-05-16_NA_ifbw1000.0Hz_off-ph0.0deg_off-th0.2deg_src-pwr-5.0dBm_sp-typ-fwd | rhcp | circular | (79.80029692074056-13.625797415220433j) | 38.1649 | -9.6897 | 26.6918
29.5 | 135 | 41 | 0 | S2000_ES2_Tx_TLM_QR00004_v1.tar | 1.17.5 | 36 | slc3 TX TLM | plate1:1 plate2:2 ambient:3 | usbtc08: sample time 100ms per enabled channel including cold junction | 2023-07-29 02:24 | 2023-07-29 02:38 | 500 | 1.2.5712.dev0 | 0 | PB1Th40Ph135.0_RHCP_F29.5MFalse_SB2Th0Ph0.0_RHCP_F29.5MTrue | both | 0 | Theta | 1 of 1 | slc3 TX TLM | -20 | 45 | 0 | No Cal Set selected | None:None | None:None | E5080B | 0.069723 | 9b1d570093abf42069e5fb28e0f9c461cf13b8f922fe5d7c91f83c005f22d55e | LTR_run1_230729-02_23_57-181-slc3 TX TLMPB1Th40Ph135.0_RHCP_F29.5MFalse_SB2Th50Ph0.0_RHCP_F29.5MTrue_27.5_31.0_GHz_CG36_36_SET29.5_GHz_45C.csv | /mnt/nfs/data/groups/measurements/slc3/S2000/DVT/S-Type/TX_TLM-ES2/QR00004/Multi_Beam/RHCP/B1/1p17p5 | 2023-07-29 02:24 | B1 | 40 | 135.0 | RHCP | 29.5 | OFF | B2 | 50 | 0.0 | RHCP | 29.5 | ON | 27.5 | 31.0 | 36 | 36 | 29.5 | NA | TRUE | TRUE | STANDARD | SLC3_ASY-SGH-265_2023-05-16_NA_ifbw1000.0Hz_off-ph0.0deg_off-th0.2deg_src-pwr-5.0dBm_sp-typ-fwd | rhcp | circular | (91.09954038047762-11.662198110158553j) | 39.2609 | -7.2951 | 27.3536
29.5 | 135 | 41 | 0 | S2000_ES2_Tx_TLM_QR00004_v1.tar | 1.17.5 | 36 | slc3 TX TLM | plate1:1 plate2:2 ambient:3 | usbtc08: sample time 100ms per enabled channel including cold junction | 2023-07-29 02:24 | 2023-07-29 02:38 | 500 | 1.2.5712.dev0 | 0 | PB1Th40Ph135.0_RHCP_F29.5MFalse_SB2Th0Ph0.0_RHCP_F29.5MTrue | both | 0 | Theta | 1 of 1 | slc3 TX TLM | -20 | 45 | 0 | No Cal Set selected | None:None | None:None | E5080B | 0.069723 | 9b1d570093abf42069e5fb28e0f9c461cf13b8f922fe5d7c91f83c005f22d55e | LTR_run1_230729-02_23_57-181-slc3 TX TLMPB1Th40Ph135.0_RHCP_F29.5MFalse_SB2Th50Ph0.0_RHCP_F29.5MTrue_27.5_31.0_GHz_CG36_36_SET29.5_GHz_45C.csv | /mnt/nfs/data/groups/measurements/slc3/S2000/DVT/S-Type/TX_TLM-ES2/QR00004/Multi_Beam/RHCP/B1/1p17p5 | 2023-07-29 02:24 | B1 | 40 | 135.0 | RHCP | 29.5 | OFF | B2 | 50 | 0.0 | RHCP | 29.5 | ON | 27.5 | 31.0 | 36 | 36 | 29.5 | NA | TRUE | TRUE | STANDARD | SLC3_ASY-SGH-265_2023-05-16_NA_ifbw1000.0Hz_off-ph0.0deg_off-th0.2deg_src-pwr-5.0dBm_sp-typ-fwd | rhcp | circular | (91.09954038047762-11.662198110158553j) | 39.2609 | -7.2951 | 27.3536
29.5 | 135 | 41 | 0 | S2000_ES2_Tx_TLM_QR00004_v1.tar | 1.17.5 | 36 | slc3 TX TLM | plate1:1 plate2:2 ambient:3 | usbtc08: sample time 100ms per enabled channel including cold junction | 2023-07-29 02:24 | 2023-07-29 02:38 | 500 | 1.2.5712.dev0 | 0 | PB1Th40Ph135.0_RHCP_F29.5MFalse_SB2Th0Ph0.0_RHCP_F29.5MTrue | both | 0 | Theta | 1 of 1 | slc3 TX TLM | -20 | 45 | 0 | No Cal Set selected | None:None | None:None | E5080B | 0.069723 | 9b1d570093abf42069e5fb28e0f9c461cf13b8f922fe5d7c91f83c005f22d55e | LTR_run1_230729-02_23_57-181-slc3 TX TLMPB1Th40Ph135.0_RHCP_F29.5MFalse_SB2Th50Ph0.0_RHCP_F29.5MTrue_27.5_31.0_GHz_CG36_36_SET29.5_GHz_45C.csv | /mnt/nfs/data/groups/measurements/slc3/S2000/DVT/S-Type/TX_TLM-ES2/QR00004/Multi_Beam/RHCP/B1/1p17p5 | 2023-07-29 02:24 | B1 | 40 | 135.0 | RHCP | 29.5 | OFF | B2 | 50 | 0.0 | RHCP | 29.5 | ON | 27.5 | 31.0 | 36 | 36 | 29.5 | NA | TRUE | TRUE | STANDARD | SLC3_ASY-SGH-265_2023-05-16_NA_ifbw1000.0Hz_off-ph0.0deg_off-th0.2deg_src-pwr-5.0dBm_sp-typ-fwd | rhcp | circular | (91.09954038047762-11.662198110158553j) | 39.2609 | -7.2951 | 27.3536
29.5 | 135 | 41 | 0 | S2000_ES2_Tx_TLM_QR00004_v1.tar | 1.17.5 | 36 | slc3 TX TLM | plate1:1 plate2:2 ambient:3 | usbtc08: sample time 100ms per enabled channel including cold junction | 2023-07-29 02:24 | 2023-07-29 02:38 | 500 | 1.2.5712.dev0 | 0 | PB1Th40Ph135.0_RHCP_F29.5MFalse_SB2Th0Ph0.0_RHCP_F29.5MTrue | both | 0 | Theta | 1 of 1 | slc3 TX TLM | -20 | 45 | 0 | No Cal Set selected | None:None | None:None | E5080B | 0.069723 | 9b1d570093abf42069e5fb28e0f9c461cf13b8f922fe5d7c91f83c005f22d55e | LTR_run1_230729-02_23_57-181-slc3 TX TLMPB1Th40Ph135.0_RHCP_F29.5MFalse_SB2Th50Ph0.0_RHCP_F29.5MTrue_27.5_31.0_GHz_CG36_36_SET29.5_GHz_45C.csv | /mnt/nfs/data/groups/measurements/slc3/S2000/DVT/S-Type/TX_TLM-ES2/QR00004/Multi_Beam/RHCP/B1/1p17p5 | 2023-07-29 02:24 | B1 | 40 | 135.0 | RHCP | 29.5 | OFF | B2 | 50 | 0.0 | RHCP | 29.5 | ON | 27.5 | 31.0 | 36 | 36 | 29.5 | NA | TRUE | TRUE | STANDARD | SLC3_ASY-SGH-265_2023-05-16_NA_ifbw1000.0Hz_off-ph0.0deg_off-th0.2deg_src-pwr-5.0dBm_sp-typ-fwd | rhcp | circular | (91.09954038047762-11.662198110158553j) | 39.2609 | -7.2951 | 27.3536
29.5 | 135 | 41 | 0 | S2000_ES2_Tx_TLM_QR00004_v1.tar | 1.17.5 | 36 | slc3 TX TLM | plate1:1 plate2:2 ambient:3 | usbtc08: sample time 100ms per enabled channel including cold junction | 2023-07-29 04:14 | 2023-07-29 04:28 | 500 | 1.2.5712.dev0 | 0 | PB1Th40Ph135.0_RHCP_F29.5MFalse_SB2Th60Ph0.0_RHCP_F29.5MFalse | both | 0 | Theta | 1 of 1 | slc3 TX TLM | -20 | 45 | 0 | No Cal Set selected | None:None | None:None | E5080B | 0.069723 | 95c9c615336ca9d03cc6675262bc9ba4ce06733145b4be1a40751d028dbf3292 | LTR_run1_230729-04_14_19-181-slc3 TX TLMPB1Th40Ph135.0_RHCP_F29.5MFalse_SB2Th60Ph0.0_RHCP_F29.5MFalse_27.5_31.0_GHz_CG36_36_SET29.5_GHz_45C.csv | /mnt/nfs/data/groups/measurements/slc3/S2000/DVT/S-Type/TX_TLM-ES2/QR00004/Multi_Beam/RHCP/B1/1p17p5 | 2023-07-29 04:14 | B1 | 40 | 135.0 | RHCP | 29.5 | OFF | B2 | 60 | 0.0 | RHCP | 29.5 | OFF | 27.5 | 31.0 | 36 | 36 | 29.5 | NA | TRUE | TRUE | STANDARD | SLC3_ASY-SGH-265_2023-05-16_NA_ifbw1000.0Hz_off-ph0.0deg_off-th0.2deg_src-pwr-5.0dBm_sp-typ-fwd | rhcp | circular | (80.32421084192002-14.14185884431816j) | 38.2295 | -9.9851 | 27.0148
29.5 | 135 | 41 | 0 | S2000_ES2_Tx_TLM_QR00004_v1.tar | 1.17.5 | 36 | slc3 TX TLM | plate1:1 plate2:2 ambient:3 | usbtc08: sample time 100ms per enabled channel including cold junction | 2023-07-29 04:14 | 2023-07-29 04:28 | 500 | 1.2.5712.dev0 | 0 | PB1Th40Ph135.0_RHCP_F29.5MFalse_SB2Th60Ph0.0_RHCP_F29.5MFalse | both | 0 | Theta | 1 of 1 | slc3 TX TLM | -20 | 45 | 0 | No Cal Set selected | None:None | None:None | E5080B | 0.069723 | 95c9c615336ca9d03cc6675262bc9ba4ce06733145b4be1a40751d028dbf3292 | LTR_run1_230729-04_14_19-181-slc3 TX TLMPB1Th40Ph135.0_RHCP_F29.5MFalse_SB2Th60Ph0.0_RHCP_F29.5MFalse_27.5_31.0_GHz_CG36_36_SET29.5_GHz_45C.csv | /mnt/nfs/data/groups/measurements/slc3/S2000/DVT/S-Type/TX_TLM-ES2/QR00004/Multi_Beam/RHCP/B1/1p17p5 | 2023-07-29 04:14 | B1 | 40 | 135.0 | RHCP | 29.5 | OFF | B2 | 60 | 0.0 | RHCP | 29.5 | OFF | 27.5 | 31.0 | 36 | 36 | 29.5 | NA | TRUE | TRUE | STANDARD | SLC3_ASY-SGH-265_2023-05-16_NA_ifbw1000.0Hz_off-ph0.0deg_off-th0.2deg_src-pwr-5.0dBm_sp-typ-fwd | rhcp | circular | (80.32421084192002-14.14185884431816j) | 38.2295 | -9.9851 | 27.0148
29.5 | 135 | 41 | 0 | S2000_ES2_Tx_TLM_QR00004_v1.tar | 1.17.5 | 36 | slc3 TX TLM | plate1:1 plate2:2 ambient:3 | usbtc08: sample time 100ms per enabled channel including cold junction | 2023-07-29 04:14 | 2023-07-29 04:28 | 500 | 1.2.5712.dev0 | 0 | PB1Th40Ph135.0_RHCP_F29.5MFalse_SB2Th60Ph0.0_RHCP_F29.5MFalse | both | 0 | Theta | 1 of 1 | slc3 TX TLM | -20 | 45 | 0 | No Cal Set selected | None:None | None:None | E5080B | 0.069723 | 95c9c615336ca9d03cc6675262bc9ba4ce06733145b4be1a40751d028dbf3292 | LTR_run1_230729-04_14_19-181-slc3 TX TLMPB1Th40Ph135.0_RHCP_F29.5MFalse_SB2Th60Ph0.0_RHCP_F29.5MFalse_27.5_31.0_GHz_CG36_36_SET29.5_GHz_45C.csv | /mnt/nfs/data/groups/measurements/slc3/S2000/DVT/S-Type/TX_TLM-ES2/QR00004/Multi_Beam/RHCP/B1/1p17p5 | 2023-07-29 04:14 | B1 | 40 | 135.0 | RHCP | 29.5 | OFF | B2 | 60 | 0.0 | RHCP | 29.5 | OFF | 27.5 | 31.0 | 36 | 36 | 29.5 | NA | TRUE | TRUE | STANDARD | SLC3_ASY-SGH-265_2023-05-16_NA_ifbw1000.0Hz_off-ph0.0deg_off-th0.2deg_src-pwr-5.0dBm_sp-typ-fwd | rhcp | circular | (80.32421084192002-14.14185884431816j) | 38.2295 | -9.9851 | 27.0148
29.5 | 135 | 41 | 0 | S2000_ES2_Tx_TLM_QR00004_v1.tar | 1.17.5 | 36 | slc3 TX TLM | plate1:1 plate2:2 ambient:3 | usbtc08: sample time 100ms per enabled channel including cold junction | 2023-07-29 04:14 | 2023-07-29 04:28 | 500 | 1.2.5712.dev0 | 0 | PB1Th40Ph135.0_RHCP_F29.5MFalse_SB2Th60Ph0.0_RHCP_F29.5MFalse | both | 0 | Theta | 1 of 1 | slc3 TX TLM | -20 | 45 | 0 | No Cal Set selected | None:None | None:None | E5080B | 0.069723 | 95c9c615336ca9d03cc6675262bc9ba4ce06733145b4be1a40751d028dbf3292 | LTR_run1_230729-04_14_19-181-slc3 TX TLMPB1Th40Ph135.0_RHCP_F29.5MFalse_SB2Th60Ph0.0_RHCP_F29.5MFalse_27.5_31.0_GHz_CG36_36_SET29.5_GHz_45C.csv | /mnt/nfs/data/groups/measurements/slc3/S2000/DVT/S-Type/TX_TLM-ES2/QR00004/Multi_Beam/RHCP/B1/1p17p5 | 2023-07-29 04:14 | B1 | 40 | 135.0 | RHCP | 29.5 | OFF | B2 | 60 | 0.0 | RHCP | 29.5 | OFF | 27.5 | 31.0 | 36 | 36 | 29.5 | NA | TRUE | TRUE | STANDARD | SLC3_ASY-SGH-265_2023-05-16_NA_ifbw1000.0Hz_off-ph0.0deg_off-th0.2deg_src-pwr-5.0dBm_sp-typ-fwd | rhcp | circular | (80.32421084192002-14.14185884431816j) | 38.2295 | -9.9851 | 27.0148
29.5 | 135 | 41 | 0 | S2000_ES2_Tx_TLM_QR00004_v1.tar | 1.17.5 | 36 | slc3 TX TLM | plate1:1 plate2:2 ambient:3 | usbtc08: sample time 100ms per enabled channel including cold junction | 2023-07-29 02:24 | 2023-07-29 02:38 | 500 | 1.2.5712.dev0 | 0 | PB1Th40Ph135.0_RHCP_F29.5MFalse_SB2Th0Ph0.0_RHCP_F29.5MTrue | both | 0 | Theta | 1 of 1 | slc3 TX TLM | -20 | 45 | 0 | No Cal Set selected | None:None | None:None | E5080B | 0.069723 | 9b1d570093abf42069e5fb28e0f9c461cf13b8f922fe5d7c91f83c005f22d55e | LTR_run1_230729-02_23_57-181-slc3 TX TLMPB1Th40Ph135.0_RHCP_F29.5MFalse_SB2Th60Ph0.0_RHCP_F29.5MTrue_27.5_31.0_GHz_CG36_36_SET29.5_GHz_45C.csv | /mnt/nfs/data/groups/measurements/slc3/S2000/DVT/S-Type/TX_TLM-ES2/QR00004/Multi_Beam/RHCP/B1/1p17p5 | 2023-07-29 02:24 | B1 | 40 | 135.0 | RHCP | 29.5 | OFF | B2 | 60 | 0.0 | RHCP | 29.5 | ON | 27.5 | 31.0 | 36 | 36 | 29.5 | NA | TRUE | TRUE | STANDARD | SLC3_ASY-SGH-265_2023-05-16_NA_ifbw1000.0Hz_off-ph0.0deg_off-th0.2deg_src-pwr-5.0dBm_sp-typ-fwd | rhcp | circular | (91.09954038047762-11.662198110158553j) | 39.2609 | -7.2951 | 27.3536
29.5 | 135 | 41 | 0 | S2000_ES2_Tx_TLM_QR00004_v1.tar | 1.17.5 | 36 | slc3 TX TLM | plate1:1 plate2:2 ambient:3 | usbtc08: sample time 100ms per enabled channel including cold junction | 2023-07-29 02:24 | 2023-07-29 02:38 | 500 | 1.2.5712.dev0 | 0 | PB1Th40Ph135.0_RHCP_F29.5MFalse_SB2Th0Ph0.0_RHCP_F29.5MTrue | both | 0 | Theta | 1 of 1 | slc3 TX TLM | -20 | 45 | 0 | No Cal Set selected | None:None | None:None | E5080B | 0.069723 | 9b1d570093abf42069e5fb28e0f9c461cf13b8f922fe5d7c91f83c005f22d55e | LTR_run1_230729-02_23_57-181-slc3 TX TLMPB1Th40Ph135.0_RHCP_F29.5MFalse_SB2Th60Ph0.0_RHCP_F29.5MTrue_27.5_31.0_GHz_CG36_36_SET29.5_GHz_45C.csv | /mnt/nfs/data/groups/measurements/slc3/S2000/DVT/S-Type/TX_TLM-ES2/QR00004/Multi_Beam/RHCP/B1/1p17p5 | 2023-07-29 02:24 | B1 | 40 | 135.0 | RHCP | 29.5 | OFF | B2 | 60 | 0.0 | RHCP | 29.5 | ON | 27.5 | 31.0 | 36 | 36 | 29.5 | NA | TRUE | TRUE | STANDARD | SLC3_ASY-SGH-265_2023-05-16_NA_ifbw1000.0Hz_off-ph0.0deg_off-th0.2deg_src-pwr-5.0dBm_sp-typ-fwd | rhcp | circular | (91.09954038047762-11.662198110158553j) | 39.2609 | -7.2951 | 27.3536
29.5 | 135 | 41 | 0 | S2000_ES2_Tx_TLM_QR00004_v1.tar | 1.17.5 | 36 | slc3 TX TLM | plate1:1 plate2:2 ambient:3 | usbtc08: sample time 100ms per enabled channel including cold junction | 2023-07-29 02:24 | 2023-07-29 02:38 | 500 | 1.2.5712.dev0 | 0 | PB1Th40Ph135.0_RHCP_F29.5MFalse_SB2Th0Ph0.0_RHCP_F29.5MTrue | both | 0 | Theta | 1 of 1 | slc3 TX TLM | -20 | 45 | 0 | No Cal Set selected | None:None | None:None | E5080B | 0.069723 | 9b1d570093abf42069e5fb28e0f9c461cf13b8f922fe5d7c91f83c005f22d55e | LTR_run1_230729-02_23_57-181-slc3 TX TLMPB1Th40Ph135.0_RHCP_F29.5MFalse_SB2Th60Ph0.0_RHCP_F29.5MTrue_27.5_31.0_GHz_CG36_36_SET29.5_GHz_45C.csv | /mnt/nfs/data/groups/measurements/slc3/S2000/DVT/S-Type/TX_TLM-ES2/QR00004/Multi_Beam/RHCP/B1/1p17p5 | 2023-07-29 02:24 | B1 | 40 | 135.0 | RHCP | 29.5 | OFF | B2 | 60 | 0.0 | RHCP | 29.5 | ON | 27.5 | 31.0 | 36 | 36 | 29.5 | NA | TRUE | TRUE | STANDARD | SLC3_ASY-SGH-265_2023-05-16_NA_ifbw1000.0Hz_off-ph0.0deg_off-th0.2deg_src-pwr-5.0dBm_sp-typ-fwd | rhcp | circular | (91.09954038047762-11.662198110158553j) | 39.2609 | -7.2951 | 27.3536
29.5 | 135 | 41 | 0 | S2000_ES2_Tx_TLM_QR00004_v1.tar | 1.17.5 | 36 | slc3 TX TLM | plate1:1 plate2:2 ambient:3 | usbtc08: sample time 100ms per enabled channel including cold junction | 2023-07-29 02:24 | 2023-07-29 02:38 | 500 | 1.2.5712.dev0 | 0 | PB1Th40Ph135.0_RHCP_F29.5MFalse_SB2Th0Ph0.0_RHCP_F29.5MTrue | both | 0 | Theta | 1 of 1 | slc3 TX TLM | -20 | 45 | 0 | No Cal Set selected | None:None | None:None | E5080B | 0.069723 | 9b1d570093abf42069e5fb28e0f9c461cf13b8f922fe5d7c91f83c005f22d55e | LTR_run1_230729-02_23_57-181-slc3 TX TLMPB1Th40Ph135.0_RHCP_F29.5MFalse_SB2Th60Ph0.0_RHCP_F29.5MTrue_27.5_31.0_GHz_CG36_36_SET29.5_GHz_45C.csv | /mnt/nfs/data/groups/measurements/slc3/S2000/DVT/S-Type/TX_TLM-ES2/QR00004/Multi_Beam/RHCP/B1/1p17p5 | 2023-07-29 02:24 | B1 | 40 | 135.0 | RHCP | 29.5 | OFF | B2 | 60 | 0.0 | RHCP | 29.5 | ON | 27.5 | 31.0 | 36 | 36 | 29.5 | NA | TRUE | TRUE | STANDARD | SLC3_ASY-SGH-265_2023-05-16_NA_ifbw1000.0Hz_off-ph0.0deg_off-th0.2deg_src-pwr-5.0dBm_sp-typ-fwd | rhcp | circular | (91.09954038047762-11.662198110158553j) | 39.2609 | -7.2951 | 27.3536
29.5 | 135 | 41 | 0 | S2000_ES2_Tx_TLM_QR00004_v1.tar | 1.17.5 | 36 | slc3 TX TLM | plate1:1 plate2:2 ambient:3 | usbtc08: sample time 100ms per enabled channel including cold junction | 2023-07-29 04:28 | 2023-07-29 04:42 | 500 | 1.2.5712.dev0 | 0 | PB1Th40Ph135.0_RHCP_F29.5MFalse_SB2Th70Ph0.0_RHCP_F29.5MFalse | both | 0 | Theta | 1 of 1 | slc3 TX TLM | -20 | 45 | 0 | No Cal Set selected | None:None | None:None | E5080B | 0.069723 | cd29274d91b777d1f8d4e2934623ddfd9e7e82942e80fe76d92abd83e8fa9782 | LTR_run1_230729-04_28_07-181-slc3 TX TLMPB1Th40Ph135.0_RHCP_F29.5MFalse_SB2Th70Ph0.0_RHCP_F29.5MFalse_27.5_31.0_GHz_CG36_36_SET29.5_GHz_45C.csv | /mnt/nfs/data/groups/measurements/slc3/S2000/DVT/S-Type/TX_TLM-ES2/QR00004/Multi_Beam/RHCP/B1/1p17p5 | 2023-07-29 04:28 | B1 | 40 | 135.0 | RHCP | 29.5 | OFF | B2 | 70 | 0.0 | RHCP | 29.5 | OFF | 27.5 | 31.0 | 36 | 36 | 29.5 | NA | TRUE | TRUE | STANDARD | SLC3_ASY-SGH-265_2023-05-16_NA_ifbw1000.0Hz_off-ph0.0deg_off-th0.2deg_src-pwr-5.0dBm_sp-typ-fwd | rhcp | circular | (79.70793345979382-14.418579842688255j) | 38.1699 | -10.2535 | 26.9208
29.5 | 135 | 41 | 0 | S2000_ES2_Tx_TLM_QR00004_v1.tar | 1.17.5 | 36 | slc3 TX TLM | plate1:1 plate2:2 ambient:3 | usbtc08: sample time 100ms per enabled channel including cold junction | 2023-07-29 04:28 | 2023-07-29 04:42 | 500 | 1.2.5712.dev0 | 0 | PB1Th40Ph135.0_RHCP_F29.5MFalse_SB2Th70Ph0.0_RHCP_F29.5MFalse | both | 0 | Theta | 1 of 1 | slc3 TX TLM | -20 | 45 | 0 | No Cal Set selected | None:None | None:None | E5080B | 0.069723 | cd29274d91b777d1f8d4e2934623ddfd9e7e82942e80fe76d92abd83e8fa9782 | LTR_run1_230729-04_28_07-181-slc3 TX TLMPB1Th40Ph135.0_RHCP_F29.5MFalse_SB2Th70Ph0.0_RHCP_F29.5MFalse_27.5_31.0_GHz_CG36_36_SET29.5_GHz_45C.csv | /mnt/nfs/data/groups/measurements/slc3/S2000/DVT/S-Type/TX_TLM-ES2/QR00004/Multi_Beam/RHCP/B1/1p17p5 | 2023-07-29 04:28 | B1 | 40 | 135.0 | RHCP | 29.5 | OFF | B2 | 70 | 0.0 | RHCP | 29.5 | OFF | 27.5 | 31.0 | 36 | 36 | 29.5 | NA | TRUE | TRUE | STANDARD | SLC3_ASY-SGH-265_2023-05-16_NA_ifbw1000.0Hz_off-ph0.0deg_off-th0.2deg_src-pwr-5.0dBm_sp-typ-fwd | rhcp | circular | (79.70793345979382-14.418579842688255j) | 38.1699 | -10.2535 | 26.9208
29.5 | 135 | 41 | 0 | S2000_ES2_Tx_TLM_QR00004_v1.tar | 1.17.5 | 36 | slc3 TX TLM | plate1:1 plate2:2 ambient:3 | usbtc08: sample time 100ms per enabled channel including cold junction | 2023-07-29 04:28 | 2023-07-29 04:42 | 500 | 1.2.5712.dev0 | 0 | PB1Th40Ph135.0_RHCP_F29.5MFalse_SB2Th70Ph0.0_RHCP_F29.5MFalse | both | 0 | Theta | 1 of 1 | slc3 TX TLM | -20 | 45 | 0 | No Cal Set selected | None:None | None:None | E5080B | 0.069723 | cd29274d91b777d1f8d4e2934623ddfd9e7e82942e80fe76d92abd83e8fa9782 | LTR_run1_230729-04_28_07-181-slc3 TX TLMPB1Th40Ph135.0_RHCP_F29.5MFalse_SB2Th70Ph0.0_RHCP_F29.5MFalse_27.5_31.0_GHz_CG36_36_SET29.5_GHz_45C.csv | /mnt/nfs/data/groups/measurements/slc3/S2000/DVT/S-Type/TX_TLM-ES2/QR00004/Multi_Beam/RHCP/B1/1p17p5 | 2023-07-29 04:28 | B1 | 40 | 135.0 | RHCP | 29.5 | OFF | B2 | 70 | 0.0 | RHCP | 29.5 | OFF | 27.5 | 31.0 | 36 | 36 | 29.5 | NA | TRUE | TRUE | STANDARD | SLC3_ASY-SGH-265_2023-05-16_NA_ifbw1000.0Hz_off-ph0.0deg_off-th0.2deg_src-pwr-5.0dBm_sp-typ-fwd | rhcp | circular | (79.70793345979382-14.418579842688255j) | 38.1699 | -10.2535 | 26.9208
29.5 | 135 | 41 | 0 | S2000_ES2_Tx_TLM_QR00004_v1.tar | 1.17.5 | 36 | slc3 TX TLM | plate1:1 plate2:2 ambient:3 | usbtc08: sample time 100ms per enabled channel including cold junction | 2023-07-29 04:28 | 2023-07-29 04:42 | 500 | 1.2.5712.dev0 | 0 | PB1Th40Ph135.0_RHCP_F29.5MFalse_SB2Th70Ph0.0_RHCP_F29.5MFalse | both | 0 | Theta | 1 of 1 | slc3 TX TLM | -20 | 45 | 0 | No Cal Set selected | None:None | None:None | E5080B | 0.069723 | cd29274d91b777d1f8d4e2934623ddfd9e7e82942e80fe76d92abd83e8fa9782 | LTR_run1_230729-04_28_07-181-slc3 TX TLMPB1Th40Ph135.0_RHCP_F29.5MFalse_SB2Th70Ph0.0_RHCP_F29.5MFalse_27.5_31.0_GHz_CG36_36_SET29.5_GHz_45C.csv | /mnt/nfs/data/groups/measurements/slc3/S2000/DVT/S-Type/TX_TLM-ES2/QR00004/Multi_Beam/RHCP/B1/1p17p5 | 2023-07-29 04:28 | B1 | 40 | 135.0 | RHCP | 29.5 | OFF | B2 | 70 | 0.0 | RHCP | 29.5 | OFF | 27.5 | 31.0 | 36 | 36 | 29.5 | NA | TRUE | TRUE | STANDARD | SLC3_ASY-SGH-265_2023-05-16_NA_ifbw1000.0Hz_off-ph0.0deg_off-th0.2deg_src-pwr-5.0dBm_sp-typ-fwd | rhcp | circular | (79.70793345979382-14.418579842688255j) | 38.1699 | -10.2535 | 26.9208
29.5 | 135 | 41 | 0 | S2000_ES2_Tx_TLM_QR00004_v1.tar | 1.17.5 | 36 | slc3 TX TLM | plate1:1 plate2:2 ambient:3 | usbtc08: sample time 100ms per enabled channel including cold junction | 2023-07-29 02:24 | 2023-07-29 02:38 | 500 | 1.2.5712.dev0 | 0 | PB1Th40Ph135.0_RHCP_F29.5MFalse_SB2Th0Ph0.0_RHCP_F29.5MTrue | both | 0 | Theta | 1 of 1 | slc3 TX TLM | -20 | 45 | 0 | No Cal Set selected | None:None | None:None | E5080B | 0.069723 | 9b1d570093abf42069e5fb28e0f9c461cf13b8f922fe5d7c91f83c005f22d55e | LTR_run1_230729-02_23_57-181-slc3 TX TLMPB1Th40Ph135.0_RHCP_F29.5MFalse_SB2Th70Ph0.0_RHCP_F29.5MTrue_27.5_31.0_GHz_CG36_36_SET29.5_GHz_45C.csv | /mnt/nfs/data/groups/measurements/slc3/S2000/DVT/S-Type/TX_TLM-ES2/QR00004/Multi_Beam/RHCP/B1/1p17p5 | 2023-07-29 02:24 | B1 | 40 | 135.0 | RHCP | 29.5 | OFF | B2 | 70 | 0.0 | RHCP | 29.5 | ON | 27.5 | 31.0 | 36 | 36 | 29.5 | NA | TRUE | TRUE | STANDARD | SLC3_ASY-SGH-265_2023-05-16_NA_ifbw1000.0Hz_off-ph0.0deg_off-th0.2deg_src-pwr-5.0dBm_sp-typ-fwd | rhcp | circular | (91.09954038047762-11.662198110158553j) | 39.2609 | -7.2951 | 27.3536
29.5 | 135 | 41 | 0 | S2000_ES2_Tx_TLM_QR00004_v1.tar | 1.17.5 | 36 | slc3 TX TLM | plate1:1 plate2:2 ambient:3 | usbtc08: sample time 100ms per enabled channel including cold junction | 2023-07-29 02:24 | 2023-07-29 02:38 | 500 | 1.2.5712.dev0 | 0 | PB1Th40Ph135.0_RHCP_F29.5MFalse_SB2Th0Ph0.0_RHCP_F29.5MTrue | both | 0 | Theta | 1 of 1 | slc3 TX TLM | -20 | 45 | 0 | No Cal Set selected | None:None | None:None | E5080B | 0.069723 | 9b1d570093abf42069e5fb28e0f9c461cf13b8f922fe5d7c91f83c005f22d55e | LTR_run1_230729-02_23_57-181-slc3 TX TLMPB1Th40Ph135.0_RHCP_F29.5MFalse_SB2Th70Ph0.0_RHCP_F29.5MTrue_27.5_31.0_GHz_CG36_36_SET29.5_GHz_45C.csv | /mnt/nfs/data/groups/measurements/slc3/S2000/DVT/S-Type/TX_TLM-ES2/QR00004/Multi_Beam/RHCP/B1/1p17p5 | 2023-07-29 02:24 | B1 | 40 | 135.0 | RHCP | 29.5 | OFF | B2 | 70 | 0.0 | RHCP | 29.5 | ON | 27.5 | 31.0 | 36 | 36 | 29.5 | NA | TRUE | TRUE | STANDARD | SLC3_ASY-SGH-265_2023-05-16_NA_ifbw1000.0Hz_off-ph0.0deg_off-th0.2deg_src-pwr-5.0dBm_sp-typ-fwd | rhcp | circular | (91.09954038047762-11.662198110158553j) | 39.2609 | -7.2951 | 27.3536
29.5 | 135 | 41 | 0 | S2000_ES2_Tx_TLM_QR00004_v1.tar | 1.17.5 | 36 | slc3 TX TLM | plate1:1 plate2:2 ambient:3 | usbtc08: sample time 100ms per enabled channel including cold junction | 2023-07-29 02:24 | 2023-07-29 02:38 | 500 | 1.2.5712.dev0 | 0 | PB1Th40Ph135.0_RHCP_F29.5MFalse_SB2Th0Ph0.0_RHCP_F29.5MTrue | both | 0 | Theta | 1 of 1 | slc3 TX TLM | -20 | 45 | 0 | No Cal Set selected | None:None | None:None | E5080B | 0.069723 | 9b1d570093abf42069e5fb28e0f9c461cf13b8f922fe5d7c91f83c005f22d55e | LTR_run1_230729-02_23_57-181-slc3 TX TLMPB1Th40Ph135.0_RHCP_F29.5MFalse_SB2Th70Ph0.0_RHCP_F29.5MTrue_27.5_31.0_GHz_CG36_36_SET29.5_GHz_45C.csv | /mnt/nfs/data/groups/measurements/slc3/S2000/DVT/S-Type/TX_TLM-ES2/QR00004/Multi_Beam/RHCP/B1/1p17p5 | 2023-07-29 02:24 | B1 | 40 | 135.0 | RHCP | 29.5 | OFF | B2 | 70 | 0.0 | RHCP | 29.5 | ON | 27.5 | 31.0 | 36 | 36 | 29.5 | NA | TRUE | TRUE | STANDARD | SLC3_ASY-SGH-265_2023-05-16_NA_ifbw1000.0Hz_off-ph0.0deg_off-th0.2deg_src-pwr-5.0dBm_sp-typ-fwd | rhcp | circular | (91.09954038047762-11.662198110158553j) | 39.2609 | -7.2951 | 27.3536
29.5 | 135 | 41 | 0 | S2000_ES2_Tx_TLM_QR00004_v1.tar | 1.17.5 | 36 | slc3 TX TLM | plate1:1 plate2:2 ambient:3 | usbtc08: sample time 100ms per enabled channel including cold junction | 2023-07-29 02:24 | 2023-07-29 02:38 | 500 | 1.2.5712.dev0 | 0 | PB1Th40Ph135.0_RHCP_F29.5MFalse_SB2Th0Ph0.0_RHCP_F29.5MTrue | both | 0 | Theta | 1 of 1 | slc3 TX TLM | -20 | 45 | 0 | No Cal Set selected | None:None | None:None | E5080B | 0.069723 | 9b1d570093abf42069e5fb28e0f9c461cf13b8f922fe5d7c91f83c005f22d55e | LTR_run1_230729-02_23_57-181-slc3 TX TLMPB1Th40Ph135.0_RHCP_F29.5MFalse_SB2Th70Ph0.0_RHCP_F29.5MTrue_27.5_31.0_GHz_CG36_36_SET29.5_GHz_45C.csv | /mnt/nfs/data/groups/measurements/slc3/S2000/DVT/S-Type/TX_TLM-ES2/QR00004/Multi_Beam/RHCP/B1/1p17p5 | 2023-07-29 02:24 | B1 | 40 | 135.0 | RHCP | 29.5 | OFF | B2 | 70 | 0.0 | RHCP | 29.5 | ON | 27.5 | 31.0 | 36 | 36 | 29.5 | NA | TRUE | TRUE | STANDARD | SLC3_ASY-SGH-265_2023-05-16_NA_ifbw1000.0Hz_off-ph0.0deg_off-th0.2deg_src-pwr-5.0dBm_sp-typ-fwd | rhcp | circular | (91.09954038047762-11.662198110158553j) | 39.2609 | -7.2951 | 27.3536
29.5 | 90 | 0 | 0 | S2000_ES2_Tx_TLM_QR00004_v1.tar | 1.17.5 | 36 | slc3 TX TLM | plate1:1 plate2:2 ambient:3 | usbtc08: sample time 100ms per enabled channel including cold junction | 2023-07-28 22:03 | 2023-07-28 22:17 | 500 | 1.2.5712.dev0 | 0 | PB1Th0Ph90.0_RHCP_F29.5MFalse_SB2Th0Ph45.0_RHCP_F29.5MFalse | both | 0 | Theta | 1 of 1 | slc3 TX TLM | -20 | 45 | 0 | No Cal Set selected | None:None | None:None | E5080B | 0.069723 | 029042ba8ff0a0d157d4cb257ec579bafb12bbc6164ab403cae5562c5492b124 | LTR_run1_230728-22_03_27-181-slc3 TX TLMPB1Th0Ph90.0_RHCP_F29.5MFalse_SB2Th0Ph45.0_RHCP_F29.5MFalse_27.5_31.0_GHz_CG36_36_SET29.5_GHz_45C.csv | /mnt/nfs/data/groups/measurements/slc3/S2000/DVT/S-Type/TX_TLM-ES2/QR00004/Multi_Beam/RHCP/B1/1p17p5 | 2023-07-28 22:03 | B1 | 0 | 90.0 | RHCP | 29.5 | OFF | B2 | 0 | 45.0 | RHCP | 29.5 | OFF | 27.5 | 31.0 | 36 | 36 | 29.5 | NA | TRUE | TRUE | STANDARD | SLC3_ASY-SGH-265_2023-05-16_NA_ifbw1000.0Hz_off-ph0.0deg_off-th0.2deg_src-pwr-5.0dBm_sp-typ-fwd | rhcp | circular | (-32.72439472187292-78.55668443842416j) | 38.5986 | -112.6152 | 23.5724
29.5 | 90 | 0 | 0 | S2000_ES2_Tx_TLM_QR00004_v1.tar | 1.17.5 | 36 | slc3 TX TLM | plate1:1 plate2:2 ambient:3 | usbtc08: sample time 100ms per enabled channel including cold junction | 2023-07-28 22:03 | 2023-07-28 22:17 | 500 | 1.2.5712.dev0 | 0 | PB1Th0Ph90.0_RHCP_F29.5MFalse_SB2Th0Ph45.0_RHCP_F29.5MFalse | both | 0 | Theta | 1 of 1 | slc3 TX TLM | -20 | 45 | 0 | No Cal Set selected | None:None | None:None | E5080B | 0.069723 | 029042ba8ff0a0d157d4cb257ec579bafb12bbc6164ab403cae5562c5492b124 | LTR_run1_230728-22_03_27-181-slc3 TX TLMPB1Th0Ph90.0_RHCP_F29.5MFalse_SB2Th0Ph45.0_RHCP_F29.5MFalse_27.5_31.0_GHz_CG36_36_SET29.5_GHz_45C.csv | /mnt/nfs/data/groups/measurements/slc3/S2000/DVT/S-Type/TX_TLM-ES2/QR00004/Multi_Beam/RHCP/B1/1p17p5 | 2023-07-28 22:03 | B1 | 0 | 90.0 | RHCP | 29.5 | OFF | B2 | 0 | 45.0 | RHCP | 29.5 | OFF | 27.5 | 31.0 | 36 | 36 | 29.5 | NA | TRUE | TRUE | STANDARD | SLC3_ASY-SGH-265_2023-05-16_NA_ifbw1000.0Hz_off-ph0.0deg_off-th0.2deg_src-pwr-5.0dBm_sp-typ-fwd | rhcp | circular | (-32.72439472187292-78.55668443842416j) | 38.5986 | -112.6152 | 23.5724
29.5 | 108 | 0 | 0 | S2000_ES2_Tx_TLM_QR00004_v1.tar | 1.17.5 | 36 | slc3 TX TLM | plate1:1 plate2:2 ambient:3 | usbtc08: sample time 100ms per enabled channel including cold junction | 2023-07-28 22:03 | 2023-07-28 22:17 | 500 | 1.2.5712.dev0 | 0 | PB1Th0Ph90.0_RHCP_F29.5MFalse_SB2Th0Ph45.0_RHCP_F29.5MFalse | both | 0 | Theta | 1 of 1 | slc3 TX TLM | -20 | 45 | 0 | No Cal Set selected | None:None | None:None | E5080B | 0.069723 | 029042ba8ff0a0d157d4cb257ec579bafb12bbc6164ab403cae5562c5492b124 | LTR_run1_230728-22_03_27-181-slc3 TX TLMPB1Th0Ph90.0_RHCP_F29.5MFalse_SB2Th0Ph45.0_RHCP_F29.5MFalse_27.5_31.0_GHz_CG36_36_SET29.5_GHz_45C.csv | /mnt/nfs/data/groups/measurements/slc3/S2000/DVT/S-Type/TX_TLM-ES2/QR00004/Multi_Beam/RHCP/B1/1p17p5 | 2023-07-28 22:03 | B1 | 0 | 90.0 | RHCP | 29.5 | OFF | B2 | 0 | 45.0 | RHCP | 29.5 | OFF | 27.5 | 31.0 | 36 | 36 | 29.5 | NA | TRUE | TRUE | STANDARD | SLC3_ASY-SGH-265_2023-05-16_NA_ifbw1000.0Hz_off-ph0.0deg_off-th0.2deg_src-pwr-5.0dBm_sp-typ-fwd | rhcp | circular | (-55.83851557369059-65.01117622047443j) | 38.6596 | -130.6595 | 23.9787
29.5 | 108 | 0 | 0 | S2000_ES2_Tx_TLM_QR00004_v1.tar | 1.17.5 | 36 | slc3 TX TLM | plate1:1 plate2:2 ambient:3 | usbtc08: sample time 100ms per enabled channel including cold junction | 2023-07-28 22:03 | 2023-07-28 22:17 | 500 | 1.2.5712.dev0 | 0 | PB1Th0Ph90.0_RHCP_F29.5MFalse_SB2Th0Ph45.0_RHCP_F29.5MFalse | both | 0 | Theta | 1 of 1 | slc3 TX TLM | -20 | 45 | 0 | No Cal Set selected | None:None | None:None | E5080B | 0.069723 | 029042ba8ff0a0d157d4cb257ec579bafb12bbc6164ab403cae5562c5492b124 | LTR_run1_230728-22_03_27-181-slc3 TX TLMPB1Th0Ph90.0_RHCP_F29.5MFalse_SB2Th0Ph45.0_RHCP_F29.5MFalse_27.5_31.0_GHz_CG36_36_SET29.5_GHz_45C.csv | /mnt/nfs/data/groups/measurements/slc3/S2000/DVT/S-Type/TX_TLM-ES2/QR00004/Multi_Beam/RHCP/B1/1p17p5 | 2023-07-28 22:03 | B1 | 0 | 90.0 | RHCP | 29.5 | OFF | B2 | 0 | 45.0 | RHCP | 29.5 | OFF | 27.5 | 31.0 | 36 | 36 | 29.5 | NA | TRUE | TRUE | STANDARD | SLC3_ASY-SGH-265_2023-05-16_NA_ifbw1000.0Hz_off-ph0.0deg_off-th0.2deg_src-pwr-5.0dBm_sp-typ-fwd | rhcp | circular | (-55.83851557369059-65.01117622047443j) | 38.6596 | -130.6595 | 23.9787
29.5 | 90 | 0 | 0 | S2000_ES2_Tx_TLM_QR00004_v1.tar | 1.17.5 | 36 | slc3 TX TLM | plate1:1 plate2:2 ambient:3 | usbtc08: sample time 100ms per enabled channel including cold junction | 2023-07-28 21:50 | 2023-07-28 22:03 | 500 | 1.2.5712.dev0 | 0 | PB1Th0Ph90.0_RHCP_F29.5MFalse_SB2Th0Ph45.0_RHCP_F29.5MTrue | both | 0 | Theta | 1 of 1 | slc3 TX TLM | -20 | 45 | 0 | No Cal Set selected | None:None | None:None | E5080B | 0.069723 | 4f778cd61c4897b9943d94025fd3dcc0c403333d2ebd3a1a4925dac6f4bfbc01 | LTR_run1_230728-21_49_47-181-slc3 TX TLMPB1Th0Ph90.0_RHCP_F29.5MFalse_SB2Th0Ph45.0_RHCP_F29.5MTrue_27.5_31.0_GHz_CG36_36_SET29.5_GHz_45C.csv | /mnt/nfs/data/groups/measurements/slc3/S2000/DVT/S-Type/TX_TLM-ES2/QR00004/Multi_Beam/RHCP/B1/1p17p5 | 2023-07-28 21:50 | B1 | 0 | 90.0 | RHCP | 29.5 | OFF | B2 | 0 | 45.0 | RHCP | 29.5 | ON | 27.5 | 31.0 | 36 | 36 | 29.5 | NA | TRUE | TRUE | STANDARD | SLC3_ASY-SGH-265_2023-05-16_NA_ifbw1000.0Hz_off-ph0.0deg_off-th0.2deg_src-pwr-5.0dBm_sp-typ-fwd | rhcp | circular | (-49.042286946508774-98.6288384604334j) | 40.8396 | -116.4384 | 41.6531
29.5 | 90 | 0 | 0 | S2000_ES2_Tx_TLM_QR00004_v1.tar | 1.17.5 | 36 | slc3 TX TLM | plate1:1 plate2:2 ambient:3 | usbtc08: sample time 100ms per enabled channel including cold junction | 2023-07-28 21:50 | 2023-07-28 22:03 | 500 | 1.2.5712.dev0 | 0 | PB1Th0Ph90.0_RHCP_F29.5MFalse_SB2Th0Ph45.0_RHCP_F29.5MTrue | both | 0 | Theta | 1 of 1 | slc3 TX TLM | -20 | 45 | 0 | No Cal Set selected | None:None | None:None | E5080B | 0.069723 | 4f778cd61c4897b9943d94025fd3dcc0c403333d2ebd3a1a4925dac6f4bfbc01 | LTR_run1_230728-21_49_47-181-slc3 TX TLMPB1Th0Ph90.0_RHCP_F29.5MFalse_SB2Th0Ph45.0_RHCP_F29.5MTrue_27.5_31.0_GHz_CG36_36_SET29.5_GHz_45C.csv | /mnt/nfs/data/groups/measurements/slc3/S2000/DVT/S-Type/TX_TLM-ES2/QR00004/Multi_Beam/RHCP/B1/1p17p5 | 2023-07-28 21:50 | B1 | 0 | 90.0 | RHCP | 29.5 | OFF | B2 | 0 | 45.0 | RHCP | 29.5 | ON | 27.5 | 31.0 | 36 | 36 | 29.5 | NA | TRUE | TRUE | STANDARD | SLC3_ASY-SGH-265_2023-05-16_NA_ifbw1000.0Hz_off-ph0.0deg_off-th0.2deg_src-pwr-5.0dBm_sp-typ-fwd | rhcp | circular | (-49.042286946508774-98.6288384604334j) | 40.8396 | -116.4384 | 41.6531
29.5 | 110 | 0 | 0 | S2000_ES2_Tx_TLM_QR00004_v1.tar | 1.17.5 | 36 | slc3 TX TLM | plate1:1 plate2:2 ambient:3 | usbtc08: sample time 100ms per enabled channel including cold junction | 2023-07-28 21:50 | 2023-07-28 22:03 | 500 | 1.2.5712.dev0 | 0 | PB1Th0Ph90.0_RHCP_F29.5MFalse_SB2Th0Ph45.0_RHCP_F29.5MTrue | both | 0 | Theta | 1 of 1 | slc3 TX TLM | -20 | 45 | 0 | No Cal Set selected | None:None | None:None | E5080B | 0.069723 | 4f778cd61c4897b9943d94025fd3dcc0c403333d2ebd3a1a4925dac6f4bfbc01 | LTR_run1_230728-21_49_47-181-slc3 TX TLMPB1Th0Ph90.0_RHCP_F29.5MFalse_SB2Th0Ph45.0_RHCP_F29.5MTrue_27.5_31.0_GHz_CG36_36_SET29.5_GHz_45C.csv | /mnt/nfs/data/groups/measurements/slc3/S2000/DVT/S-Type/TX_TLM-ES2/QR00004/Multi_Beam/RHCP/B1/1p17p5 | 2023-07-28 21:50 | B1 | 0 | 90.0 | RHCP | 29.5 | OFF | B2 | 0 | 45.0 | RHCP | 29.5 | ON | 27.5 | 31.0 | 36 | 36 | 29.5 | NA | TRUE | TRUE | STANDARD | SLC3_ASY-SGH-265_2023-05-16_NA_ifbw1000.0Hz_off-ph0.0deg_off-th0.2deg_src-pwr-5.0dBm_sp-typ-fwd | rhcp | circular | (-79.9570755987541-76.99597563783598j) | 40.9066 | -136.0808 | 29.0555
29.5 | 110 | 0 | 0 | S2000_ES2_Tx_TLM_QR00004_v1.tar | 1.17.5 | 36 | slc3 TX TLM | plate1:1 plate2:2 ambient:3 | usbtc08: sample time 100ms per enabled channel including cold junction | 2023-07-28 21:50 | 2023-07-28 22:03 | 500 | 1.2.5712.dev0 | 0 | PB1Th0Ph90.0_RHCP_F29.5MFalse_SB2Th0Ph45.0_RHCP_F29.5MTrue | both | 0 | Theta | 1 of 1 | slc3 TX TLM | -20 | 45 | 0 | No Cal Set selected | None:None | None:None | E5080B | 0.069723 | 4f778cd61c4897b9943d94025fd3dcc0c403333d2ebd3a1a4925dac6f4bfbc01 | LTR_run1_230728-21_49_47-181-slc3 TX TLMPB1Th0Ph90.0_RHCP_F29.5MFalse_SB2Th0Ph45.0_RHCP_F29.5MTrue_27.5_31.0_GHz_CG36_36_SET29.5_GHz_45C.csv | /mnt/nfs/data/groups/measurements/slc3/S2000/DVT/S-Type/TX_TLM-ES2/QR00004/Multi_Beam/RHCP/B1/1p17p5 | 2023-07-28 21:50 | B1 | 0 | 90.0 | RHCP | 29.5 | OFF | B2 | 0 | 45.0 | RHCP | 29.5 | ON | 27.5 | 31.0 | 36 | 36 | 29.5 | NA | TRUE | TRUE | STANDARD | SLC3_ASY-SGH-265_2023-05-16_NA_ifbw1000.0Hz_off-ph0.0deg_off-th0.2deg_src-pwr-5.0dBm_sp-typ-fwd | rhcp | circular | (-79.9570755987541-76.99597563783598j) | 40.9066 | -136.0808 | 29.0555
29.5 | 90 | 1 | 0 | S2000_ES2_Tx_TLM_QR00004_v1.tar | 1.17.5 | 36 | slc3 TX TLM | plate1:1 plate2:2 ambient:3 | usbtc08: sample time 100ms per enabled channel including cold junction | 2023-07-28 22:17 | 2023-07-28 22:31 | 500 | 1.2.5712.dev0 | 0 | PB1Th0Ph90.0_RHCP_F29.5MFalse_SB2Th10Ph45.0_RHCP_F29.5MFalse | both | 0 | Theta | 1 of 1 | slc3 TX TLM | -20 | 45 | 0 | No Cal Set selected | None:None | None:None | E5080B | 0.069723 | 95f8e14dc99f2cd8535a23f7e3ad5a5131ab78e076c3f1286b815956d69082f4 | LTR_run1_230728-22_17_11-181-slc3 TX TLMPB1Th0Ph90.0_RHCP_F29.5MFalse_SB2Th10Ph45.0_RHCP_F29.5MFalse_27.5_31.0_GHz_CG36_36_SET29.5_GHz_45C.csv | /mnt/nfs/data/groups/measurements/slc3/S2000/DVT/S-Type/TX_TLM-ES2/QR00004/Multi_Beam/RHCP/B1/1p17p5 | 2023-07-28 22:17 | B1 | 0 | 90.0 | RHCP | 29.5 | OFF | B2 | 10 | 45.0 | RHCP | 29.5 | OFF | 27.5 | 31.0 | 36 | 36 | 29.5 | NA | TRUE | TRUE | STANDARD | SLC3_ASY-SGH-265_2023-05-16_NA_ifbw1000.0Hz_off-ph0.0deg_off-th0.2deg_src-pwr-5.0dBm_sp-typ-fwd | rhcp | circular | (-39.883318969922996-78.61354579392068j) | 38.9046 | -116.9002 | 35.4849
29.5 | 90 | 1 | 0 | S2000_ES2_Tx_TLM_QR00004_v1.tar | 1.17.5 | 36 | slc3 TX TLM | plate1:1 plate2:2 ambient:3 | usbtc08: sample time 100ms per enabled channel including cold junction | 2023-07-28 22:17 | 2023-07-28 22:31 | 500 | 1.2.5712.dev0 | 0 | PB1Th0Ph90.0_RHCP_F29.5MFalse_SB2Th10Ph45.0_RHCP_F29.5MFalse | both | 0 | Theta | 1 of 1 | slc3 TX TLM | -20 | 45 | 0 | No Cal Set selected | None:None | None:None | E5080B | 0.069723 | 95f8e14dc99f2cd8535a23f7e3ad5a5131ab78e076c3f1286b815956d69082f4 | LTR_run1_230728-22_17_11-181-slc3 TX TLMPB1Th0Ph90.0_RHCP_F29.5MFalse_SB2Th10Ph45.0_RHCP_F29.5MFalse_27.5_31.0_GHz_CG36_36_SET29.5_GHz_45C.csv | /mnt/nfs/data/groups/measurements/slc3/S2000/DVT/S-Type/TX_TLM-ES2/QR00004/Multi_Beam/RHCP/B1/1p17p5 | 2023-07-28 22:17 | B1 | 0 | 90.0 | RHCP | 29.5 | OFF | B2 | 10 | 45.0 | RHCP | 29.5 | OFF | 27.5 | 31.0 | 36 | 36 | 29.5 | NA | TRUE | TRUE | STANDARD | SLC3_ASY-SGH-265_2023-05-16_NA_ifbw1000.0Hz_off-ph0.0deg_off-th0.2deg_src-pwr-5.0dBm_sp-typ-fwd | rhcp | circular | (-39.883318969922996-78.61354579392068j) | 38.9046 | -116.9002 | 35.4849
29.5 | 110 | 1 | 0 | S2000_ES2_Tx_TLM_QR00004_v1.tar | 1.17.5 | 36 | slc3 TX TLM | plate1:1 plate2:2 ambient:3 | usbtc08: sample time 100ms per enabled channel including cold junction | 2023-07-28 22:17 | 2023-07-28 22:31 | 500 | 1.2.5712.dev0 | 0 | PB1Th0Ph90.0_RHCP_F29.5MFalse_SB2Th10Ph45.0_RHCP_F29.5MFalse | both | 0 | Theta | 1 of 1 | slc3 TX TLM | -20 | 45 | 0 | No Cal Set selected | None:None | None:None | E5080B | 0.069723 | 95f8e14dc99f2cd8535a23f7e3ad5a5131ab78e076c3f1286b815956d69082f4 | LTR_run1_230728-22_17_11-181-slc3 TX TLMPB1Th0Ph90.0_RHCP_F29.5MFalse_SB2Th10Ph45.0_RHCP_F29.5MFalse_27.5_31.0_GHz_CG36_36_SET29.5_GHz_45C.csv | /mnt/nfs/data/groups/measurements/slc3/S2000/DVT/S-Type/TX_TLM-ES2/QR00004/Multi_Beam/RHCP/B1/1p17p5 | 2023-07-28 22:17 | B1 | 0 | 90.0 | RHCP | 29.5 | OFF | B2 | 10 | 45.0 | RHCP | 29.5 | OFF | 27.5 | 31.0 | 36 | 36 | 29.5 | NA | TRUE | TRUE | STANDARD | SLC3_ASY-SGH-265_2023-05-16_NA_ifbw1000.0Hz_off-ph0.0deg_off-th0.2deg_src-pwr-5.0dBm_sp-typ-fwd | rhcp | circular | (-64.74287969001885-61.587704239539306j) | 39.0226 | -136.4307 | 26.4455
29.5 | 110 | 1 | 0 | S2000_ES2_Tx_TLM_QR00004_v1.tar | 1.17.5 | 36 | slc3 TX TLM | plate1:1 plate2:2 ambient:3 | usbtc08: sample time 100ms per enabled channel including cold junction | 2023-07-28 22:17 | 2023-07-28 22:31 | 500 | 1.2.5712.dev0 | 0 | PB1Th0Ph90.0_RHCP_F29.5MFalse_SB2Th10Ph45.0_RHCP_F29.5MFalse | both | 0 | Theta | 1 of 1 | slc3 TX TLM | -20 | 45 | 0 | No Cal Set selected | None:None | None:None | E5080B | 0.069723 | 95f8e14dc99f2cd8535a23f7e3ad5a5131ab78e076c3f1286b815956d69082f4 | LTR_run1_230728-22_17_11-181-slc3 TX TLMPB1Th0Ph90.0_RHCP_F29.5MFalse_SB2Th10Ph45.0_RHCP_F29.5MFalse_27.5_31.0_GHz_CG36_36_SET29.5_GHz_45C.csv | /mnt/nfs/data/groups/measurements/slc3/S2000/DVT/S-Type/TX_TLM-ES2/QR00004/Multi_Beam/RHCP/B1/1p17p5 | 2023-07-28 22:17 | B1 | 0 | 90.0 | RHCP | 29.5 | OFF | B2 | 10 | 45.0 | RHCP | 29.5 | OFF | 27.5 | 31.0 | 36 | 36 | 29.5 | NA | TRUE | TRUE | STANDARD | SLC3_ASY-SGH-265_2023-05-16_NA_ifbw1000.0Hz_off-ph0.0deg_off-th0.2deg_src-pwr-5.0dBm_sp-typ-fwd | rhcp | circular | (-64.74287969001885-61.587704239539306j) | 39.0226 | -136.4307 | 26.4455
29.5 | 90 | 0 | 0 | S2000_ES2_Tx_TLM_QR00004_v1.tar | 1.17.5 | 36 | slc3 TX TLM | plate1:1 plate2:2 ambient:3 | usbtc08: sample time 100ms per enabled channel including cold junction | 2023-07-28 21:50 | 2023-07-28 22:03 | 500 | 1.2.5712.dev0 | 0 | PB1Th0Ph90.0_RHCP_F29.5MFalse_SB2Th0Ph45.0_RHCP_F29.5MTrue | both | 0 | Theta | 1 of 1 | slc3 TX TLM | -20 | 45 | 0 | No Cal Set selected | None:None | None:None | E5080B | 0.069723 | 4f778cd61c4897b9943d94025fd3dcc0c403333d2ebd3a1a4925dac6f4bfbc01 | LTR_run1_230728-21_49_47-181-slc3 TX TLMPB1Th0Ph90.0_RHCP_F29.5MFalse_SB2Th10Ph45.0_RHCP_F29.5MTrue_27.5_31.0_GHz_CG36_36_SET29.5_GHz_45C.csv | /mnt/nfs/data/groups/measurements/slc3/S2000/DVT/S-Type/TX_TLM-ES2/QR00004/Multi_Beam/RHCP/B1/1p17p5 | 2023-07-28 21:50 | B1 | 0 | 90.0 | RHCP | 29.5 | OFF | B2 | 10 | 45.0 | RHCP | 29.5 | ON | 27.5 | 31.0 | 36 | 36 | 29.5 | NA | TRUE | TRUE | STANDARD | SLC3_ASY-SGH-265_2023-05-16_NA_ifbw1000.0Hz_off-ph0.0deg_off-th0.2deg_src-pwr-5.0dBm_sp-typ-fwd | rhcp | circular | (-49.042286946508774-98.6288384604334j) | 40.8396 | -116.4384 | 41.6531
29.5 | 90 | 0 | 0 | S2000_ES2_Tx_TLM_QR00004_v1.tar | 1.17.5 | 36 | slc3 TX TLM | plate1:1 plate2:2 ambient:3 | usbtc08: sample time 100ms per enabled channel including cold junction | 2023-07-28 21:50 | 2023-07-28 22:03 | 500 | 1.2.5712.dev0 | 0 | PB1Th0Ph90.0_RHCP_F29.5MFalse_SB2Th0Ph45.0_RHCP_F29.5MTrue | both | 0 | Theta | 1 of 1 | slc3 TX TLM | -20 | 45 | 0 | No Cal Set selected | None:None | None:None | E5080B | 0.069723 | 4f778cd61c4897b9943d94025fd3dcc0c403333d2ebd3a1a4925dac6f4bfbc01 | LTR_run1_230728-21_49_47-181-slc3 TX TLMPB1Th0Ph90.0_RHCP_F29.5MFalse_SB2Th10Ph45.0_RHCP_F29.5MTrue_27.5_31.0_GHz_CG36_36_SET29.5_GHz_45C.csv | /mnt/nfs/data/groups/measurements/slc3/S2000/DVT/S-Type/TX_TLM-ES2/QR00004/Multi_Beam/RHCP/B1/1p17p5 | 2023-07-28 21:50 | B1 | 0 | 90.0 | RHCP | 29.5 | OFF | B2 | 10 | 45.0 | RHCP | 29.5 | ON | 27.5 | 31.0 | 36 | 36 | 29.5 | NA | TRUE | TRUE | STANDARD | SLC3_ASY-SGH-265_2023-05-16_NA_ifbw1000.0Hz_off-ph0.0deg_off-th0.2deg_src-pwr-5.0dBm_sp-typ-fwd | rhcp | circular | (-49.042286946508774-98.6288384604334j) | 40.8396 | -116.4384 | 41.6531
29.5 | 110 | 0 | 0 | S2000_ES2_Tx_TLM_QR00004_v1.tar | 1.17.5 | 36 | slc3 TX TLM | plate1:1 plate2:2 ambient:3 | usbtc08: sample time 100ms per enabled channel including cold junction | 2023-07-28 21:50 | 2023-07-28 22:03 | 500 | 1.2.5712.dev0 | 0 | PB1Th0Ph90.0_RHCP_F29.5MFalse_SB2Th0Ph45.0_RHCP_F29.5MTrue | both | 0 | Theta | 1 of 1 | slc3 TX TLM | -20 | 45 | 0 | No Cal Set selected | None:None | None:None | E5080B | 0.069723 | 4f778cd61c4897b9943d94025fd3dcc0c403333d2ebd3a1a4925dac6f4bfbc01 | LTR_run1_230728-21_49_47-181-slc3 TX TLMPB1Th0Ph90.0_RHCP_F29.5MFalse_SB2Th10Ph45.0_RHCP_F29.5MTrue_27.5_31.0_GHz_CG36_36_SET29.5_GHz_45C.csv | /mnt/nfs/data/groups/measurements/slc3/S2000/DVT/S-Type/TX_TLM-ES2/QR00004/Multi_Beam/RHCP/B1/1p17p5 | 2023-07-28 21:50 | B1 | 0 | 90.0 | RHCP | 29.5 | OFF | B2 | 10 | 45.0 | RHCP | 29.5 | ON | 27.5 | 31.0 | 36 | 36 | 29.5 | NA | TRUE | TRUE | STANDARD | SLC3_ASY-SGH-265_2023-05-16_NA_ifbw1000.0Hz_off-ph0.0deg_off-th0.2deg_src-pwr-5.0dBm_sp-typ-fwd | rhcp | circular | (-79.9570755987541-76.99597563783598j) | 40.9066 | -136.0808 | 29.0555
29.5 | 110 | 0 | 0 | S2000_ES2_Tx_TLM_QR00004_v1.tar | 1.17.5 | 36 | slc3 TX TLM | plate1:1 plate2:2 ambient:3 | usbtc08: sample time 100ms per enabled channel including cold junction | 2023-07-28 21:50 | 2023-07-28 22:03 | 500 | 1.2.5712.dev0 | 0 | PB1Th0Ph90.0_RHCP_F29.5MFalse_SB2Th0Ph45.0_RHCP_F29.5MTrue | both | 0 | Theta | 1 of 1 | slc3 TX TLM | -20 | 45 | 0 | No Cal Set selected | None:None | None:None | E5080B | 0.069723 | 4f778cd61c4897b9943d94025fd3dcc0c403333d2ebd3a1a4925dac6f4bfbc01 | LTR_run1_230728-21_49_47-181-slc3 TX TLMPB1Th0Ph90.0_RHCP_F29.5MFalse_SB2Th10Ph45.0_RHCP_F29.5MTrue_27.5_31.0_GHz_CG36_36_SET29.5_GHz_45C.csv | /mnt/nfs/data/groups/measurements/slc3/S2000/DVT/S-Type/TX_TLM-ES2/QR00004/Multi_Beam/RHCP/B1/1p17p5 | 2023-07-28 21:50 | B1 | 0 | 90.0 | RHCP | 29.5 | OFF | B2 | 10 | 45.0 | RHCP | 29.5 | ON | 27.5 | 31.0 | 36 | 36 | 29.5 | NA | TRUE | TRUE | STANDARD | SLC3_ASY-SGH-265_2023-05-16_NA_ifbw1000.0Hz_off-ph0.0deg_off-th0.2deg_src-pwr-5.0dBm_sp-typ-fwd | rhcp | circular | (-79.9570755987541-76.99597563783598j) | 40.9066 | -136.0808 | 29.0555
29.5 | 90 | 0 | 0 | S2000_ES2_Tx_TLM_QR00004_v1.tar | 1.17.5 | 36 | slc3 TX TLM | plate1:1 plate2:2 ambient:3 | usbtc08: sample time 100ms per enabled channel including cold junction | 2023-07-28 22:31 | 2023-07-28 22:44 | 500 | 1.2.5712.dev0 | 0 | PB1Th0Ph90.0_RHCP_F29.5MFalse_SB2Th15Ph45.0_RHCP_F29.5MFalse | both | 0 | Theta | 1 of 1 | slc3 TX TLM | -20 | 45 | 0 | No Cal Set selected | None:None | None:None | E5080B | 0.069723 | 9ac2bf0507a27ff2411407f76b7b6dcf4790dd032b54fbcc9fb93266adb50ed5 | LTR_run1_230728-22_30_52-181-slc3 TX TLMPB1Th0Ph90.0_RHCP_F29.5MFalse_SB2Th15Ph45.0_RHCP_F29.5MFalse_27.5_31.0_GHz_CG36_36_SET29.5_GHz_45C.csv | /mnt/nfs/data/groups/measurements/slc3/S2000/DVT/S-Type/TX_TLM-ES2/QR00004/Multi_Beam/RHCP/B1/1p17p5 | 2023-07-28 22:31 | B1 | 0 | 90.0 | RHCP | 29.5 | OFF | B2 | 15 | 45.0 | RHCP | 29.5 | OFF | 27.5 | 31.0 | 36 | 36 | 29.5 | NA | TRUE | TRUE | STANDARD | SLC3_ASY-SGH-265_2023-05-16_NA_ifbw1000.0Hz_off-ph0.0deg_off-th0.2deg_src-pwr-5.0dBm_sp-typ-fwd | rhcp | circular | (-49.51312058076211-71.66889993401085j) | 38.8013 | -124.639 | 31.8949
29.5 | 90 | 0 | 0 | S2000_ES2_Tx_TLM_QR00004_v1.tar | 1.17.5 | 36 | slc3 TX TLM | plate1:1 plate2:2 ambient:3 | usbtc08: sample time 100ms per enabled channel including cold junction | 2023-07-28 22:31 | 2023-07-28 22:44 | 500 | 1.2.5712.dev0 | 0 | PB1Th0Ph90.0_RHCP_F29.5MFalse_SB2Th15Ph45.0_RHCP_F29.5MFalse | both | 0 | Theta | 1 of 1 | slc3 TX TLM | -20 | 45 | 0 | No Cal Set selected | None:None | None:None | E5080B | 0.069723 | 9ac2bf0507a27ff2411407f76b7b6dcf4790dd032b54fbcc9fb93266adb50ed5 | LTR_run1_230728-22_30_52-181-slc3 TX TLMPB1Th0Ph90.0_RHCP_F29.5MFalse_SB2Th15Ph45.0_RHCP_F29.5MFalse_27.5_31.0_GHz_CG36_36_SET29.5_GHz_45C.csv | /mnt/nfs/data/groups/measurements/slc3/S2000/DVT/S-Type/TX_TLM-ES2/QR00004/Multi_Beam/RHCP/B1/1p17p5 | 2023-07-28 22:31 | B1 | 0 | 90.0 | RHCP | 29.5 | OFF | B2 | 15 | 45.0 | RHCP | 29.5 | OFF | 27.5 | 31.0 | 36 | 36 | 29.5 | NA | TRUE | TRUE | STANDARD | SLC3_ASY-SGH-265_2023-05-16_NA_ifbw1000.0Hz_off-ph0.0deg_off-th0.2deg_src-pwr-5.0dBm_sp-typ-fwd | rhcp | circular | (-49.51312058076211-71.66889993401085j) | 38.8013 | -124.639 | 31.8949
29.5 | 110 | 0 | 0 | S2000_ES2_Tx_TLM_QR00004_v1.tar | 1.17.5 | 36 | slc3 TX TLM | plate1:1 plate2:2 ambient:3 | usbtc08: sample time 100ms per enabled channel including cold junction | 2023-07-28 22:31 | 2023-07-28 22:44 | 500 | 1.2.5712.dev0 | 0 | PB1Th0Ph90.0_RHCP_F29.5MFalse_SB2Th15Ph45.0_RHCP_F29.5MFalse | both | 0 | Theta | 1 of 1 | slc3 TX TLM | -20 | 45 | 0 | No Cal Set selected | None:None | None:None | E5080B | 0.069723 | 9ac2bf0507a27ff2411407f76b7b6dcf4790dd032b54fbcc9fb93266adb50ed5 | LTR_run1_230728-22_30_52-181-slc3 TX TLMPB1Th0Ph90.0_RHCP_F29.5MFalse_SB2Th15Ph45.0_RHCP_F29.5MFalse_27.5_31.0_GHz_CG36_36_SET29.5_GHz_45C.csv | /mnt/nfs/data/groups/measurements/slc3/S2000/DVT/S-Type/TX_TLM-ES2/QR00004/Multi_Beam/RHCP/B1/1p17p5 | 2023-07-28 22:31 | B1 | 0 | 90.0 | RHCP | 29.5 | OFF | B2 | 15 | 45.0 | RHCP | 29.5 | OFF | 27.5 | 31.0 | 36 | 36 | 29.5 | NA | TRUE | TRUE | STANDARD | SLC3_ASY-SGH-265_2023-05-16_NA_ifbw1000.0Hz_off-ph0.0deg_off-th0.2deg_src-pwr-5.0dBm_sp-typ-fwd | rhcp | circular | (-71.46802555508539-50.851719704821164j) | 38.8613 | -144.567 | 25.6518
29.5 | 110 | 0 | 0 | S2000_ES2_Tx_TLM_QR00004_v1.tar | 1.17.5 | 36 | slc3 TX TLM | plate1:1 plate2:2 ambient:3 | usbtc08: sample time 100ms per enabled channel including cold junction | 2023-07-28 22:31 | 2023-07-28 22:44 | 500 | 1.2.5712.dev0 | 0 | PB1Th0Ph90.0_RHCP_F29.5MFalse_SB2Th15Ph45.0_RHCP_F29.5MFalse | both | 0 | Theta | 1 of 1 | slc3 TX TLM | -20 | 45 | 0 | No Cal Set selected | None:None | None:None | E5080B | 0.069723 | 9ac2bf0507a27ff2411407f76b7b6dcf4790dd032b54fbcc9fb93266adb50ed5 | LTR_run1_230728-22_30_52-181-slc3 TX TLMPB1Th0Ph90.0_RHCP_F29.5MFalse_SB2Th15Ph45.0_RHCP_F29.5MFalse_27.5_31.0_GHz_CG36_36_SET29.5_GHz_45C.csv | /mnt/nfs/data/groups/measurements/slc3/S2000/DVT/S-Type/TX_TLM-ES2/QR00004/Multi_Beam/RHCP/B1/1p17p5 | 2023-07-28 22:31 | B1 | 0 | 90.0 | RHCP | 29.5 | OFF | B2 | 15 | 45.0 | RHCP | 29.5 | OFF | 27.5 | 31.0 | 36 | 36 | 29.5 | NA | TRUE | TRUE | STANDARD | SLC3_ASY-SGH-265_2023-05-16_NA_ifbw1000.0Hz_off-ph0.0deg_off-th0.2deg_src-pwr-5.0dBm_sp-typ-fwd | rhcp | circular | (-71.46802555508539-50.851719704821164j) | 38.8613 | -144.567 | 25.6518
29.5 | 90 | 0 | 0 | S2000_ES2_Tx_TLM_QR00004_v1.tar | 1.17.5 | 36 | slc3 TX TLM | plate1:1 plate2:2 ambient:3 | usbtc08: sample time 100ms per enabled channel including cold junction | 2023-07-28 21:50 | 2023-07-28 22:03 | 500 | 1.2.5712.dev0 | 0 | PB1Th0Ph90.0_RHCP_F29.5MFalse_SB2Th0Ph45.0_RHCP_F29.5MTrue | both | 0 | Theta | 1 of 1 | slc3 TX TLM | -20 | 45 | 0 | No Cal Set selected | None:None | None:None | E5080B | 0.069723 | 4f778cd61c4897b9943d94025fd3dcc0c403333d2ebd3a1a4925dac6f4bfbc01 | LTR_run1_230728-21_49_47-181-slc3 TX TLMPB1Th0Ph90.0_RHCP_F29.5MFalse_SB2Th15Ph45.0_RHCP_F29.5MTrue_27.5_31.0_GHz_CG36_36_SET29.5_GHz_45C.csv | /mnt/nfs/data/groups/measurements/slc3/S2000/DVT/S-Type/TX_TLM-ES2/QR00004/Multi_Beam/RHCP/B1/1p17p5 | 2023-07-28 21:50 | B1 | 0 | 90.0 | RHCP | 29.5 | OFF | B2 | 15 | 45.0 | RHCP | 29.5 | ON | 27.5 | 31.0 | 36 | 36 | 29.5 | NA | TRUE | TRUE | STANDARD | SLC3_ASY-SGH-265_2023-05-16_NA_ifbw1000.0Hz_off-ph0.0deg_off-th0.2deg_src-pwr-5.0dBm_sp-typ-fwd | rhcp | circular | (-49.042286946508774-98.6288384604334j) | 40.8396 | -116.4384 | 41.6531
29.5 | 90 | 0 | 0 | S2000_ES2_Tx_TLM_QR00004_v1.tar | 1.17.5 | 36 | slc3 TX TLM | plate1:1 plate2:2 ambient:3 | usbtc08: sample time 100ms per enabled channel including cold junction | 2023-07-28 21:50 | 2023-07-28 22:03 | 500 | 1.2.5712.dev0 | 0 | PB1Th0Ph90.0_RHCP_F29.5MFalse_SB2Th0Ph45.0_RHCP_F29.5MTrue | both | 0 | Theta | 1 of 1 | slc3 TX TLM | -20 | 45 | 0 | No Cal Set selected | None:None | None:None | E5080B | 0.069723 | 4f778cd61c4897b9943d94025fd3dcc0c403333d2ebd3a1a4925dac6f4bfbc01 | LTR_run1_230728-21_49_47-181-slc3 TX TLMPB1Th0Ph90.0_RHCP_F29.5MFalse_SB2Th15Ph45.0_RHCP_F29.5MTrue_27.5_31.0_GHz_CG36_36_SET29.5_GHz_45C.csv | /mnt/nfs/data/groups/measurements/slc3/S2000/DVT/S-Type/TX_TLM-ES2/QR00004/Multi_Beam/RHCP/B1/1p17p5 | 2023-07-28 21:50 | B1 | 0 | 90.0 | RHCP | 29.5 | OFF | B2 | 15 | 45.0 | RHCP | 29.5 | ON | 27.5 | 31.0 | 36 | 36 | 29.5 | NA | TRUE | TRUE | STANDARD | SLC3_ASY-SGH-265_2023-05-16_NA_ifbw1000.0Hz_off-ph0.0deg_off-th0.2deg_src-pwr-5.0dBm_sp-typ-fwd | rhcp | circular | (-49.042286946508774-98.6288384604334j) | 40.8396 | -116.4384 | 41.6531
29.5 | 110 | 0 | 0 | S2000_ES2_Tx_TLM_QR00004_v1.tar | 1.17.5 | 36 | slc3 TX TLM | plate1:1 plate2:2 ambient:3 | usbtc08: sample time 100ms per enabled channel including cold junction | 2023-07-28 21:50 | 2023-07-28 22:03 | 500 | 1.2.5712.dev0 | 0 | PB1Th0Ph90.0_RHCP_F29.5MFalse_SB2Th0Ph45.0_RHCP_F29.5MTrue | both | 0 | Theta | 1 of 1 | slc3 TX TLM | -20 | 45 | 0 | No Cal Set selected | None:None | None:None | E5080B | 0.069723 | 4f778cd61c4897b9943d94025fd3dcc0c403333d2ebd3a1a4925dac6f4bfbc01 | LTR_run1_230728-21_49_47-181-slc3 TX TLMPB1Th0Ph90.0_RHCP_F29.5MFalse_SB2Th15Ph45.0_RHCP_F29.5MTrue_27.5_31.0_GHz_CG36_36_SET29.5_GHz_45C.csv | /mnt/nfs/data/groups/measurements/slc3/S2000/DVT/S-Type/TX_TLM-ES2/QR00004/Multi_Beam/RHCP/B1/1p17p5 | 2023-07-28 21:50 | B1 | 0 | 90.0 | RHCP | 29.5 | OFF | B2 | 15 | 45.0 | RHCP | 29.5 | ON | 27.5 | 31.0 | 36 | 36 | 29.5 | NA | TRUE | TRUE | STANDARD | SLC3_ASY-SGH-265_2023-05-16_NA_ifbw1000.0Hz_off-ph0.0deg_off-th0.2deg_src-pwr-5.0dBm_sp-typ-fwd | rhcp | circular | (-79.9570755987541-76.99597563783598j) | 40.9066 | -136.0808 | 29.0555
29.5 | 110 | 0 | 0 | S2000_ES2_Tx_TLM_QR00004_v1.tar | 1.17.5 | 36 | slc3 TX TLM | plate1:1 plate2:2 ambient:3 | usbtc08: sample time 100ms per enabled channel including cold junction | 2023-07-28 21:50 | 2023-07-28 22:03 | 500 | 1.2.5712.dev0 | 0 | PB1Th0Ph90.0_RHCP_F29.5MFalse_SB2Th0Ph45.0_RHCP_F29.5MTrue | both | 0 | Theta | 1 of 1 | slc3 TX TLM | -20 | 45 | 0 | No Cal Set selected | None:None | None:None | E5080B | 0.069723 | 4f778cd61c4897b9943d94025fd3dcc0c403333d2ebd3a1a4925dac6f4bfbc01 | LTR_run1_230728-21_49_47-181-slc3 TX TLMPB1Th0Ph90.0_RHCP_F29.5MFalse_SB2Th15Ph45.0_RHCP_F29.5MTrue_27.5_31.0_GHz_CG36_36_SET29.5_GHz_45C.csv | /mnt/nfs/data/groups/measurements/slc3/S2000/DVT/S-Type/TX_TLM-ES2/QR00004/Multi_Beam/RHCP/B1/1p17p5 | 2023-07-28 21:50 | B1 | 0 | 90.0 | RHCP | 29.5 | OFF | B2 | 15 | 45.0 | RHCP | 29.5 | ON | 27.5 | 31.0 | 36 | 36 | 29.5 | NA | TRUE | TRUE | STANDARD | SLC3_ASY-SGH-265_2023-05-16_NA_ifbw1000.0Hz_off-ph0.0deg_off-th0.2deg_src-pwr-5.0dBm_sp-typ-fwd | rhcp | circular | (-79.9570755987541-76.99597563783598j) | 40.9066 | -136.0808 | 29.0555
29.5 | 90 | 0 | 0 | S2000_ES2_Tx_TLM_QR00004_v1.tar | 1.17.5 | 36 | slc3 TX TLM | plate1:1 plate2:2 ambient:3 | usbtc08: sample time 100ms per enabled channel including cold junction | 2023-07-28 22:45 | 2023-07-28 22:58 | 500 | 1.2.5712.dev0 | 0 | PB1Th0Ph90.0_RHCP_F29.5MFalse_SB2Th20Ph45.0_RHCP_F29.5MFalse | both | 0 | Theta | 1 of 1 | slc3 TX TLM | -20 | 45 | 0 | No Cal Set selected | None:None | None:None | E5080B | 0.069723 | 0ed0652c5c85d7a7abe3837d7058e3b6a521adccf8182adc5d3654d96f764357 | LTR_run1_230728-22_44_32-181-slc3 TX TLMPB1Th0Ph90.0_RHCP_F29.5MFalse_SB2Th20Ph45.0_RHCP_F29.5MFalse_27.5_31.0_GHz_CG36_36_SET29.5_GHz_45C.csv | /mnt/nfs/data/groups/measurements/slc3/S2000/DVT/S-Type/TX_TLM-ES2/QR00004/Multi_Beam/RHCP/B1/1p17p5 | 2023-07-28 22:45 | B1 | 0 | 90.0 | RHCP | 29.5 | OFF | B2 | 20 | 45.0 | RHCP | 29.5 | OFF | 27.5 | 31.0 | 36 | 36 | 29.5 | NA | TRUE | TRUE | STANDARD | SLC3_ASY-SGH-265_2023-05-16_NA_ifbw1000.0Hz_off-ph0.0deg_off-th0.2deg_src-pwr-5.0dBm_sp-typ-fwd | rhcp | circular | (-54.950137316507174-87.32211595569974j) | 40.2713 | -122.1814 | 28.971
29.5 | 90 | 0 | 0 | S2000_ES2_Tx_TLM_QR00004_v1.tar | 1.17.5 | 36 | slc3 TX TLM | plate1:1 plate2:2 ambient:3 | usbtc08: sample time 100ms per enabled channel including cold junction | 2023-07-28 22:45 | 2023-07-28 22:58 | 500 | 1.2.5712.dev0 | 0 | PB1Th0Ph90.0_RHCP_F29.5MFalse_SB2Th20Ph45.0_RHCP_F29.5MFalse | both | 0 | Theta | 1 of 1 | slc3 TX TLM | -20 | 45 | 0 | No Cal Set selected | None:None | None:None | E5080B | 0.069723 | 0ed0652c5c85d7a7abe3837d7058e3b6a521adccf8182adc5d3654d96f764357 | LTR_run1_230728-22_44_32-181-slc3 TX TLMPB1Th0Ph90.0_RHCP_F29.5MFalse_SB2Th20Ph45.0_RHCP_F29.5MFalse_27.5_31.0_GHz_CG36_36_SET29.5_GHz_45C.csv | /mnt/nfs/data/groups/measurements/slc3/S2000/DVT/S-Type/TX_TLM-ES2/QR00004/Multi_Beam/RHCP/B1/1p17p5 | 2023-07-28 22:45 | B1 | 0 | 90.0 | RHCP | 29.5 | OFF | B2 | 20 | 45.0 | RHCP | 29.5 | OFF | 27.5 | 31.0 | 36 | 36 | 29.5 | NA | TRUE | TRUE | STANDARD | SLC3_ASY-SGH-265_2023-05-16_NA_ifbw1000.0Hz_off-ph0.0deg_off-th0.2deg_src-pwr-5.0dBm_sp-typ-fwd | rhcp | circular | (-54.950137316507174-87.32211595569974j) | 40.2713 | -122.1814 | 28.971
29.5 | 110 | 0 | 0 | S2000_ES2_Tx_TLM_QR00004_v1.tar | 1.17.5 | 36 | slc3 TX TLM | plate1:1 plate2:2 ambient:3 | usbtc08: sample time 100ms per enabled channel including cold junction | 2023-07-28 22:45 | 2023-07-28 22:58 | 500 | 1.2.5712.dev0 | 0 | PB1Th0Ph90.0_RHCP_F29.5MFalse_SB2Th20Ph45.0_RHCP_F29.5MFalse | both | 0 | Theta | 1 of 1 | slc3 TX TLM | -20 | 45 | 0 | No Cal Set selected | None:None | None:None | E5080B | 0.069723 | 0ed0652c5c85d7a7abe3837d7058e3b6a521adccf8182adc5d3654d96f764357 | LTR_run1_230728-22_44_32-181-slc3 TX TLMPB1Th0Ph90.0_RHCP_F29.5MFalse_SB2Th20Ph45.0_RHCP_F29.5MFalse_27.5_31.0_GHz_CG36_36_SET29.5_GHz_45C.csv | /mnt/nfs/data/groups/measurements/slc3/S2000/DVT/S-Type/TX_TLM-ES2/QR00004/Multi_Beam/RHCP/B1/1p17p5 | 2023-07-28 22:45 | B1 | 0 | 90.0 | RHCP | 29.5 | OFF | B2 | 20 | 45.0 | RHCP | 29.5 | OFF | 27.5 | 31.0 | 36 | 36 | 29.5 | NA | TRUE | TRUE | STANDARD | SLC3_ASY-SGH-265_2023-05-16_NA_ifbw1000.0Hz_off-ph0.0deg_off-th0.2deg_src-pwr-5.0dBm_sp-typ-fwd | rhcp | circular | (-81.52461930069757-64.62816710629724j) | 40.3435 | -141.5946 | 22.1647
29.5 | 110 | 0 | 0 | S2000_ES2_Tx_TLM_QR00004_v1.tar | 1.17.5 | 36 | slc3 TX TLM | plate1:1 plate2:2 ambient:3 | usbtc08: sample time 100ms per enabled channel including cold junction | 2023-07-28 22:45 | 2023-07-28 22:58 | 500 | 1.2.5712.dev0 | 0 | PB1Th0Ph90.0_RHCP_F29.5MFalse_SB2Th20Ph45.0_RHCP_F29.5MFalse | both | 0 | Theta | 1 of 1 | slc3 TX TLM | -20 | 45 | 0 | No Cal Set selected | None:None | None:None | E5080B | 0.069723 | 0ed0652c5c85d7a7abe3837d7058e3b6a521adccf8182adc5d3654d96f764357 | LTR_run1_230728-22_44_32-181-slc3 TX TLMPB1Th0Ph90.0_RHCP_F29.5MFalse_SB2Th20Ph45.0_RHCP_F29.5MFalse_27.5_31.0_GHz_CG36_36_SET29.5_GHz_45C.csv | /mnt/nfs/data/groups/measurements/slc3/S2000/DVT/S-Type/TX_TLM-ES2/QR00004/Multi_Beam/RHCP/B1/1p17p5 | 2023-07-28 22:45 | B1 | 0 | 90.0 | RHCP | 29.5 | OFF | B2 | 20 | 45.0 | RHCP | 29.5 | OFF | 27.5 | 31.0 | 36 | 36 | 29.5 | NA | TRUE | TRUE | STANDARD | SLC3_ASY-SGH-265_2023-05-16_NA_ifbw1000.0Hz_off-ph0.0deg_off-th0.2deg_src-pwr-5.0dBm_sp-typ-fwd | rhcp | circular | (-81.52461930069757-64.62816710629724j) | 40.3435 | -141.5946 | 22.1647
29.5 | 90 | 0 | 0 | S2000_ES2_Tx_TLM_QR00004_v1.tar | 1.17.5 | 36 | slc3 TX TLM | plate1:1 plate2:2 ambient:3 | usbtc08: sample time 100ms per enabled channel including cold junction | 2023-07-28 21:50 | 2023-07-28 22:03 | 500 | 1.2.5712.dev0 | 0 | PB1Th0Ph90.0_RHCP_F29.5MFalse_SB2Th0Ph45.0_RHCP_F29.5MTrue | both | 0 | Theta | 1 of 1 | slc3 TX TLM | -20 | 45 | 0 | No Cal Set selected | None:None | None:None | E5080B | 0.069723 | 4f778cd61c4897b9943d94025fd3dcc0c403333d2ebd3a1a4925dac6f4bfbc01 | LTR_run1_230728-21_49_47-181-slc3 TX TLMPB1Th0Ph90.0_RHCP_F29.5MFalse_SB2Th20Ph45.0_RHCP_F29.5MTrue_27.5_31.0_GHz_CG36_36_SET29.5_GHz_45C.csv | /mnt/nfs/data/groups/measurements/slc3/S2000/DVT/S-Type/TX_TLM-ES2/QR00004/Multi_Beam/RHCP/B1/1p17p5 | 2023-07-28 21:50 | B1 | 0 | 90.0 | RHCP | 29.5 | OFF | B2 | 20 | 45.0 | RHCP | 29.5 | ON | 27.5 | 31.0 | 36 | 36 | 29.5 | NA | TRUE | TRUE | STANDARD | SLC3_ASY-SGH-265_2023-05-16_NA_ifbw1000.0Hz_off-ph0.0deg_off-th0.2deg_src-pwr-5.0dBm_sp-typ-fwd | rhcp | circular | (-49.042286946508774-98.6288384604334j) | 40.8396 | -116.4384 | 41.6531
29.5 | 90 | 0 | 0 | S2000_ES2_Tx_TLM_QR00004_v1.tar | 1.17.5 | 36 | slc3 TX TLM | plate1:1 plate2:2 ambient:3 | usbtc08: sample time 100ms per enabled channel including cold junction | 2023-07-28 21:50 | 2023-07-28 22:03 | 500 | 1.2.5712.dev0 | 0 | PB1Th0Ph90.0_RHCP_F29.5MFalse_SB2Th0Ph45.0_RHCP_F29.5MTrue | both | 0 | Theta | 1 of 1 | slc3 TX TLM | -20 | 45 | 0 | No Cal Set selected | None:None | None:None | E5080B | 0.069723 | 4f778cd61c4897b9943d94025fd3dcc0c403333d2ebd3a1a4925dac6f4bfbc01 | LTR_run1_230728-21_49_47-181-slc3 TX TLMPB1Th0Ph90.0_RHCP_F29.5MFalse_SB2Th20Ph45.0_RHCP_F29.5MTrue_27.5_31.0_GHz_CG36_36_SET29.5_GHz_45C.csv | /mnt/nfs/data/groups/measurements/slc3/S2000/DVT/S-Type/TX_TLM-ES2/QR00004/Multi_Beam/RHCP/B1/1p17p5 | 2023-07-28 21:50 | B1 | 0 | 90.0 | RHCP | 29.5 | OFF | B2 | 20 | 45.0 | RHCP | 29.5 | ON | 27.5 | 31.0 | 36 | 36 | 29.5 | NA | TRUE | TRUE | STANDARD | SLC3_ASY-SGH-265_2023-05-16_NA_ifbw1000.0Hz_off-ph0.0deg_off-th0.2deg_src-pwr-5.0dBm_sp-typ-fwd | rhcp | circular | (-49.042286946508774-98.6288384604334j) | 40.8396 | -116.4384 | 41.6531
29.5 | 110 | 0 | 0 | S2000_ES2_Tx_TLM_QR00004_v1.tar | 1.17.5 | 36 | slc3 TX TLM | plate1:1 plate2:2 ambient:3 | usbtc08: sample time 100ms per enabled channel including cold junction | 2023-07-28 21:50 | 2023-07-28 22:03 | 500 | 1.2.5712.dev0 | 0 | PB1Th0Ph90.0_RHCP_F29.5MFalse_SB2Th0Ph45.0_RHCP_F29.5MTrue | both | 0 | Theta | 1 of 1 | slc3 TX TLM | -20 | 45 | 0 | No Cal Set selected | None:None | None:None | E5080B | 0.069723 | 4f778cd61c4897b9943d94025fd3dcc0c403333d2ebd3a1a4925dac6f4bfbc01 | LTR_run1_230728-21_49_47-181-slc3 TX TLMPB1Th0Ph90.0_RHCP_F29.5MFalse_SB2Th20Ph45.0_RHCP_F29.5MTrue_27.5_31.0_GHz_CG36_36_SET29.5_GHz_45C.csv | /mnt/nfs/data/groups/measurements/slc3/S2000/DVT/S-Type/TX_TLM-ES2/QR00004/Multi_Beam/RHCP/B1/1p17p5 | 2023-07-28 21:50 | B1 | 0 | 90.0 | RHCP | 29.5 | OFF | B2 | 20 | 45.0 | RHCP | 29.5 | ON | 27.5 | 31.0 | 36 | 36 | 29.5 | NA | TRUE | TRUE | STANDARD | SLC3_ASY-SGH-265_2023-05-16_NA_ifbw1000.0Hz_off-ph0.0deg_off-th0.2deg_src-pwr-5.0dBm_sp-typ-fwd | rhcp | circular | (-79.9570755987541-76.99597563783598j) | 40.9066 | -136.0808 | 29.0555
29.5 | 110 | 0 | 0 | S2000_ES2_Tx_TLM_QR00004_v1.tar | 1.17.5 | 36 | slc3 TX TLM | plate1:1 plate2:2 ambient:3 | usbtc08: sample time 100ms per enabled channel including cold junction | 2023-07-28 21:50 | 2023-07-28 22:03 | 500 | 1.2.5712.dev0 | 0 | PB1Th0Ph90.0_RHCP_F29.5MFalse_SB2Th0Ph45.0_RHCP_F29.5MTrue | both | 0 | Theta | 1 of 1 | slc3 TX TLM | -20 | 45 | 0 | No Cal Set selected | None:None | None:None | E5080B | 0.069723 | 4f778cd61c4897b9943d94025fd3dcc0c403333d2ebd3a1a4925dac6f4bfbc01 | LTR_run1_230728-21_49_47-181-slc3 TX TLMPB1Th0Ph90.0_RHCP_F29.5MFalse_SB2Th20Ph45.0_RHCP_F29.5MTrue_27.5_31.0_GHz_CG36_36_SET29.5_GHz_45C.csv | /mnt/nfs/data/groups/measurements/slc3/S2000/DVT/S-Type/TX_TLM-ES2/QR00004/Multi_Beam/RHCP/B1/1p17p5 | 2023-07-28 21:50 | B1 | 0 | 90.0 | RHCP | 29.5 | OFF | B2 | 20 | 45.0 | RHCP | 29.5 | ON | 27.5 | 31.0 | 36 | 36 | 29.5 | NA | TRUE | TRUE | STANDARD | SLC3_ASY-SGH-265_2023-05-16_NA_ifbw1000.0Hz_off-ph0.0deg_off-th0.2deg_src-pwr-5.0dBm_sp-typ-fwd | rhcp | circular | (-79.9570755987541-76.99597563783598j) | 40.9066 | -136.0808 | 29.0555
29.5 | 90 | 0 | 0 | S2000_ES2_Tx_TLM_QR00004_v1.tar | 1.17.5 | 36 | slc3 TX TLM | plate1:1 plate2:2 ambient:3 | usbtc08: sample time 100ms per enabled channel including cold junction | 2023-07-28 22:58 | 2023-07-28 23:12 | 500 | 1.2.5712.dev0 | 0 | PB1Th0Ph90.0_RHCP_F29.5MFalse_SB2Th30Ph45.0_RHCP_F29.5MFalse | both | 0 | Theta | 1 of 1 | slc3 TX TLM | -20 | 45 | 0 | No Cal Set selected | None:None | None:None | E5080B | 0.069723 | 250f5fa2a679e3a3f42db95c0623b1a9b1c594fd6b6b88814b95c44b3833198f | LTR_run1_230728-22_58_12-181-slc3 TX TLMPB1Th0Ph90.0_RHCP_F29.5MFalse_SB2Th30Ph45.0_RHCP_F29.5MFalse_27.5_31.0_GHz_CG36_36_SET29.5_GHz_45C.csv | /mnt/nfs/data/groups/measurements/slc3/S2000/DVT/S-Type/TX_TLM-ES2/QR00004/Multi_Beam/RHCP/B1/1p17p5 | 2023-07-28 22:58 | B1 | 0 | 90.0 | RHCP | 29.5 | OFF | B2 | 30 | 45.0 | RHCP | 29.5 | OFF | 27.5 | 31.0 | 36 | 36 | 29.5 | NA | TRUE | TRUE | STANDARD | SLC3_ASY-SGH-265_2023-05-16_NA_ifbw1000.0Hz_off-ph0.0deg_off-th0.2deg_src-pwr-5.0dBm_sp-typ-fwd | rhcp | circular | (-47.964508120606624-85.03599212328514j) | 39.7917 | -119.4251 | 36.0671
29.5 | 90 | 0 | 0 | S2000_ES2_Tx_TLM_QR00004_v1.tar | 1.17.5 | 36 | slc3 TX TLM | plate1:1 plate2:2 ambient:3 | usbtc08: sample time 100ms per enabled channel including cold junction | 2023-07-28 22:58 | 2023-07-28 23:12 | 500 | 1.2.5712.dev0 | 0 | PB1Th0Ph90.0_RHCP_F29.5MFalse_SB2Th30Ph45.0_RHCP_F29.5MFalse | both | 0 | Theta | 1 of 1 | slc3 TX TLM | -20 | 45 | 0 | No Cal Set selected | None:None | None:None | E5080B | 0.069723 | 250f5fa2a679e3a3f42db95c0623b1a9b1c594fd6b6b88814b95c44b3833198f | LTR_run1_230728-22_58_12-181-slc3 TX TLMPB1Th0Ph90.0_RHCP_F29.5MFalse_SB2Th30Ph45.0_RHCP_F29.5MFalse_27.5_31.0_GHz_CG36_36_SET29.5_GHz_45C.csv | /mnt/nfs/data/groups/measurements/slc3/S2000/DVT/S-Type/TX_TLM-ES2/QR00004/Multi_Beam/RHCP/B1/1p17p5 | 2023-07-28 22:58 | B1 | 0 | 90.0 | RHCP | 29.5 | OFF | B2 | 30 | 45.0 | RHCP | 29.5 | OFF | 27.5 | 31.0 | 36 | 36 | 29.5 | NA | TRUE | TRUE | STANDARD | SLC3_ASY-SGH-265_2023-05-16_NA_ifbw1000.0Hz_off-ph0.0deg_off-th0.2deg_src-pwr-5.0dBm_sp-typ-fwd | rhcp | circular | (-47.964508120606624-85.03599212328514j) | 39.7917 | -119.4251 | 36.0671
29.5 | 108 | 0 | 0 | S2000_ES2_Tx_TLM_QR00004_v1.tar | 1.17.5 | 36 | slc3 TX TLM | plate1:1 plate2:2 ambient:3 | usbtc08: sample time 100ms per enabled channel including cold junction | 2023-07-28 22:58 | 2023-07-28 23:12 | 500 | 1.2.5712.dev0 | 0 | PB1Th0Ph90.0_RHCP_F29.5MFalse_SB2Th30Ph45.0_RHCP_F29.5MFalse | both | 0 | Theta | 1 of 1 | slc3 TX TLM | -20 | 45 | 0 | No Cal Set selected | None:None | None:None | E5080B | 0.069723 | 250f5fa2a679e3a3f42db95c0623b1a9b1c594fd6b6b88814b95c44b3833198f | LTR_run1_230728-22_58_12-181-slc3 TX TLMPB1Th0Ph90.0_RHCP_F29.5MFalse_SB2Th30Ph45.0_RHCP_F29.5MFalse_27.5_31.0_GHz_CG36_36_SET29.5_GHz_45C.csv | /mnt/nfs/data/groups/measurements/slc3/S2000/DVT/S-Type/TX_TLM-ES2/QR00004/Multi_Beam/RHCP/B1/1p17p5 | 2023-07-28 22:58 | B1 | 0 | 90.0 | RHCP | 29.5 | OFF | B2 | 30 | 45.0 | RHCP | 29.5 | OFF | 27.5 | 31.0 | 36 | 36 | 29.5 | NA | TRUE | TRUE | STANDARD | SLC3_ASY-SGH-265_2023-05-16_NA_ifbw1000.0Hz_off-ph0.0deg_off-th0.2deg_src-pwr-5.0dBm_sp-typ-fwd | rhcp | circular | (-72.78738110998812-66.9438884697476j) | 39.9032 | -137.3947 | 35.1335
29.5 | 108 | 0 | 0 | S2000_ES2_Tx_TLM_QR00004_v1.tar | 1.17.5 | 36 | slc3 TX TLM | plate1:1 plate2:2 ambient:3 | usbtc08: sample time 100ms per enabled channel including cold junction | 2023-07-28 22:58 | 2023-07-28 23:12 | 500 | 1.2.5712.dev0 | 0 | PB1Th0Ph90.0_RHCP_F29.5MFalse_SB2Th30Ph45.0_RHCP_F29.5MFalse | both | 0 | Theta | 1 of 1 | slc3 TX TLM | -20 | 45 | 0 | No Cal Set selected | None:None | None:None | E5080B | 0.069723 | 250f5fa2a679e3a3f42db95c0623b1a9b1c594fd6b6b88814b95c44b3833198f | LTR_run1_230728-22_58_12-181-slc3 TX TLMPB1Th0Ph90.0_RHCP_F29.5MFalse_SB2Th30Ph45.0_RHCP_F29.5MFalse_27.5_31.0_GHz_CG36_36_SET29.5_GHz_45C.csv | /mnt/nfs/data/groups/measurements/slc3/S2000/DVT/S-Type/TX_TLM-ES2/QR00004/Multi_Beam/RHCP/B1/1p17p5 | 2023-07-28 22:58 | B1 | 0 | 90.0 | RHCP | 29.5 | OFF | B2 | 30 | 45.0 | RHCP | 29.5 | OFF | 27.5 | 31.0 | 36 | 36 | 29.5 | NA | TRUE | TRUE | STANDARD | SLC3_ASY-SGH-265_2023-05-16_NA_ifbw1000.0Hz_off-ph0.0deg_off-th0.2deg_src-pwr-5.0dBm_sp-typ-fwd | rhcp | circular | (-72.78738110998812-66.9438884697476j) | 39.9032 | -137.3947 | 35.1335
29.5 | 90 | 0 | 0 | S2000_ES2_Tx_TLM_QR00004_v1.tar | 1.17.5 | 36 | slc3 TX TLM | plate1:1 plate2:2 ambient:3 | usbtc08: sample time 100ms per enabled channel including cold junction | 2023-07-28 21:50 | 2023-07-28 22:03 | 500 | 1.2.5712.dev0 | 0 | PB1Th0Ph90.0_RHCP_F29.5MFalse_SB2Th0Ph45.0_RHCP_F29.5MTrue | both | 0 | Theta | 1 of 1 | slc3 TX TLM | -20 | 45 | 0 | No Cal Set selected | None:None | None:None | E5080B | 0.069723 | 4f778cd61c4897b9943d94025fd3dcc0c403333d2ebd3a1a4925dac6f4bfbc01 | LTR_run1_230728-21_49_47-181-slc3 TX TLMPB1Th0Ph90.0_RHCP_F29.5MFalse_SB2Th30Ph45.0_RHCP_F29.5MTrue_27.5_31.0_GHz_CG36_36_SET29.5_GHz_45C.csv | /mnt/nfs/data/groups/measurements/slc3/S2000/DVT/S-Type/TX_TLM-ES2/QR00004/Multi_Beam/RHCP/B1/1p17p5 | 2023-07-28 21:50 | B1 | 0 | 90.0 | RHCP | 29.5 | OFF | B2 | 30 | 45.0 | RHCP | 29.5 | ON | 27.5 | 31.0 | 36 | 36 | 29.5 | NA | TRUE | TRUE | STANDARD | SLC3_ASY-SGH-265_2023-05-16_NA_ifbw1000.0Hz_off-ph0.0deg_off-th0.2deg_src-pwr-5.0dBm_sp-typ-fwd | rhcp | circular | (-49.042286946508774-98.6288384604334j) | 40.8396 | -116.4384 | 41.6531
29.5 | 90 | 0 | 0 | S2000_ES2_Tx_TLM_QR00004_v1.tar | 1.17.5 | 36 | slc3 TX TLM | plate1:1 plate2:2 ambient:3 | usbtc08: sample time 100ms per enabled channel including cold junction | 2023-07-28 21:50 | 2023-07-28 22:03 | 500 | 1.2.5712.dev0 | 0 | PB1Th0Ph90.0_RHCP_F29.5MFalse_SB2Th0Ph45.0_RHCP_F29.5MTrue | both | 0 | Theta | 1 of 1 | slc3 TX TLM | -20 | 45 | 0 | No Cal Set selected | None:None | None:None | E5080B | 0.069723 | 4f778cd61c4897b9943d94025fd3dcc0c403333d2ebd3a1a4925dac6f4bfbc01 | LTR_run1_230728-21_49_47-181-slc3 TX TLMPB1Th0Ph90.0_RHCP_F29.5MFalse_SB2Th30Ph45.0_RHCP_F29.5MTrue_27.5_31.0_GHz_CG36_36_SET29.5_GHz_45C.csv | /mnt/nfs/data/groups/measurements/slc3/S2000/DVT/S-Type/TX_TLM-ES2/QR00004/Multi_Beam/RHCP/B1/1p17p5 | 2023-07-28 21:50 | B1 | 0 | 90.0 | RHCP | 29.5 | OFF | B2 | 30 | 45.0 | RHCP | 29.5 | ON | 27.5 | 31.0 | 36 | 36 | 29.5 | NA | TRUE | TRUE | STANDARD | SLC3_ASY-SGH-265_2023-05-16_NA_ifbw1000.0Hz_off-ph0.0deg_off-th0.2deg_src-pwr-5.0dBm_sp-typ-fwd | rhcp | circular | (-49.042286946508774-98.6288384604334j) | 40.8396 | -116.4384 | 41.6531
29.5 | 110 | 0 | 0 | S2000_ES2_Tx_TLM_QR00004_v1.tar | 1.17.5 | 36 | slc3 TX TLM | plate1:1 plate2:2 ambient:3 | usbtc08: sample time 100ms per enabled channel including cold junction | 2023-07-28 21:50 | 2023-07-28 22:03 | 500 | 1.2.5712.dev0 | 0 | PB1Th0Ph90.0_RHCP_F29.5MFalse_SB2Th0Ph45.0_RHCP_F29.5MTrue | both | 0 | Theta | 1 of 1 | slc3 TX TLM | -20 | 45 | 0 | No Cal Set selected | None:None | None:None | E5080B | 0.069723 | 4f778cd61c4897b9943d94025fd3dcc0c403333d2ebd3a1a4925dac6f4bfbc01 | LTR_run1_230728-21_49_47-181-slc3 TX TLMPB1Th0Ph90.0_RHCP_F29.5MFalse_SB2Th30Ph45.0_RHCP_F29.5MTrue_27.5_31.0_GHz_CG36_36_SET29.5_GHz_45C.csv | /mnt/nfs/data/groups/measurements/slc3/S2000/DVT/S-Type/TX_TLM-ES2/QR00004/Multi_Beam/RHCP/B1/1p17p5 | 2023-07-28 21:50 | B1 | 0 | 90.0 | RHCP | 29.5 | OFF | B2 | 30 | 45.0 | RHCP | 29.5 | ON | 27.5 | 31.0 | 36 | 36 | 29.5 | NA | TRUE | TRUE | STANDARD | SLC3_ASY-SGH-265_2023-05-16_NA_ifbw1000.0Hz_off-ph0.0deg_off-th0.2deg_src-pwr-5.0dBm_sp-typ-fwd | rhcp | circular | (-79.9570755987541-76.99597563783598j) | 40.9066 | -136.0808 | 29.0555
29.5 | 110 | 0 | 0 | S2000_ES2_Tx_TLM_QR00004_v1.tar | 1.17.5 | 36 | slc3 TX TLM | plate1:1 plate2:2 ambient:3 | usbtc08: sample time 100ms per enabled channel including cold junction | 2023-07-28 21:50 | 2023-07-28 22:03 | 500 | 1.2.5712.dev0 | 0 | PB1Th0Ph90.0_RHCP_F29.5MFalse_SB2Th0Ph45.0_RHCP_F29.5MTrue | both | 0 | Theta | 1 of 1 | slc3 TX TLM | -20 | 45 | 0 | No Cal Set selected | None:None | None:None | E5080B | 0.069723 | 4f778cd61c4897b9943d94025fd3dcc0c403333d2ebd3a1a4925dac6f4bfbc01 | LTR_run1_230728-21_49_47-181-slc3 TX TLMPB1Th0Ph90.0_RHCP_F29.5MFalse_SB2Th30Ph45.0_RHCP_F29.5MTrue_27.5_31.0_GHz_CG36_36_SET29.5_GHz_45C.csv | /mnt/nfs/data/groups/measurements/slc3/S2000/DVT/S-Type/TX_TLM-ES2/QR00004/Multi_Beam/RHCP/B1/1p17p5 | 2023-07-28 21:50 | B1 | 0 | 90.0 | RHCP | 29.5 | OFF | B2 | 30 | 45.0 | RHCP | 29.5 | ON | 27.5 | 31.0 | 36 | 36 | 29.5 | NA | TRUE | TRUE | STANDARD | SLC3_ASY-SGH-265_2023-05-16_NA_ifbw1000.0Hz_off-ph0.0deg_off-th0.2deg_src-pwr-5.0dBm_sp-typ-fwd | rhcp | circular | (-79.9570755987541-76.99597563783598j) | 40.9066 | -136.0808 | 29.0555
29.5 | 90 | 0 | 0 | S2000_ES2_Tx_TLM_QR00004_v1.tar | 1.17.5 | 36 | slc3 TX TLM | plate1:1 plate2:2 ambient:3 | usbtc08: sample time 100ms per enabled channel including cold junction | 2023-07-28 23:12 | 2023-07-28 23:25 | 500 | 1.2.5712.dev0 | 0 | PB1Th0Ph90.0_RHCP_F29.5MFalse_SB2Th40Ph45.0_RHCP_F29.5MFalse | both | 0 | Theta | 1 of 1 | slc3 TX TLM | -20 | 45 | 0 | No Cal Set selected | None:None | None:None | E5080B | 0.069723 | 562dd3063144494f25abb6fee507c9cf3795f1c56b3038598045c0cda2acbeef | LTR_run1_230728-23_11_51-181-slc3 TX TLMPB1Th0Ph90.0_RHCP_F29.5MFalse_SB2Th40Ph45.0_RHCP_F29.5MFalse_27.5_31.0_GHz_CG36_36_SET29.5_GHz_45C.csv | /mnt/nfs/data/groups/measurements/slc3/S2000/DVT/S-Type/TX_TLM-ES2/QR00004/Multi_Beam/RHCP/B1/1p17p5 | 2023-07-28 23:12 | B1 | 0 | 90.0 | RHCP | 29.5 | OFF | B2 | 40 | 45.0 | RHCP | 29.5 | OFF | 27.5 | 31.0 | 36 | 36 | 29.5 | NA | TRUE | TRUE | STANDARD | SLC3_ASY-SGH-265_2023-05-16_NA_ifbw1000.0Hz_off-ph0.0deg_off-th0.2deg_src-pwr-5.0dBm_sp-typ-fwd | rhcp | circular | (-47.62590515711917-85.34562667926303j) | 39.801 | -119.1631 | 36.0257
29.5 | 90 | 0 | 0 | S2000_ES2_Tx_TLM_QR00004_v1.tar | 1.17.5 | 36 | slc3 TX TLM | plate1:1 plate2:2 ambient:3 | usbtc08: sample time 100ms per enabled channel including cold junction | 2023-07-28 23:12 | 2023-07-28 23:25 | 500 | 1.2.5712.dev0 | 0 | PB1Th0Ph90.0_RHCP_F29.5MFalse_SB2Th40Ph45.0_RHCP_F29.5MFalse | both | 0 | Theta | 1 of 1 | slc3 TX TLM | -20 | 45 | 0 | No Cal Set selected | None:None | None:None | E5080B | 0.069723 | 562dd3063144494f25abb6fee507c9cf3795f1c56b3038598045c0cda2acbeef | LTR_run1_230728-23_11_51-181-slc3 TX TLMPB1Th0Ph90.0_RHCP_F29.5MFalse_SB2Th40Ph45.0_RHCP_F29.5MFalse_27.5_31.0_GHz_CG36_36_SET29.5_GHz_45C.csv | /mnt/nfs/data/groups/measurements/slc3/S2000/DVT/S-Type/TX_TLM-ES2/QR00004/Multi_Beam/RHCP/B1/1p17p5 | 2023-07-28 23:12 | B1 | 0 | 90.0 | RHCP | 29.5 | OFF | B2 | 40 | 45.0 | RHCP | 29.5 | OFF | 27.5 | 31.0 | 36 | 36 | 29.5 | NA | TRUE | TRUE | STANDARD | SLC3_ASY-SGH-265_2023-05-16_NA_ifbw1000.0Hz_off-ph0.0deg_off-th0.2deg_src-pwr-5.0dBm_sp-typ-fwd | rhcp | circular | (-47.62590515711917-85.34562667926303j) | 39.801 | -119.1631 | 36.0257
29.5 | 108 | 0 | 0 | S2000_ES2_Tx_TLM_QR00004_v1.tar | 1.17.5 | 36 | slc3 TX TLM | plate1:1 plate2:2 ambient:3 | usbtc08: sample time 100ms per enabled channel including cold junction | 2023-07-28 23:12 | 2023-07-28 23:25 | 500 | 1.2.5712.dev0 | 0 | PB1Th0Ph90.0_RHCP_F29.5MFalse_SB2Th40Ph45.0_RHCP_F29.5MFalse | both | 0 | Theta | 1 of 1 | slc3 TX TLM | -20 | 45 | 0 | No Cal Set selected | None:None | None:None | E5080B | 0.069723 | 562dd3063144494f25abb6fee507c9cf3795f1c56b3038598045c0cda2acbeef | LTR_run1_230728-23_11_51-181-slc3 TX TLMPB1Th0Ph90.0_RHCP_F29.5MFalse_SB2Th40Ph45.0_RHCP_F29.5MFalse_27.5_31.0_GHz_CG36_36_SET29.5_GHz_45C.csv | /mnt/nfs/data/groups/measurements/slc3/S2000/DVT/S-Type/TX_TLM-ES2/QR00004/Multi_Beam/RHCP/B1/1p17p5 | 2023-07-28 23:12 | B1 | 0 | 90.0 | RHCP | 29.5 | OFF | B2 | 40 | 45.0 | RHCP | 29.5 | OFF | 27.5 | 31.0 | 36 | 36 | 29.5 | NA | TRUE | TRUE | STANDARD | SLC3_ASY-SGH-265_2023-05-16_NA_ifbw1000.0Hz_off-ph0.0deg_off-th0.2deg_src-pwr-5.0dBm_sp-typ-fwd | rhcp | circular | (-71.63655697414059-67.29506272913972j) | 39.85 | -136.7899 | 32.8353
29.5 | 108 | 0 | 0 | S2000_ES2_Tx_TLM_QR00004_v1.tar | 1.17.5 | 36 | slc3 TX TLM | plate1:1 plate2:2 ambient:3 | usbtc08: sample time 100ms per enabled channel including cold junction | 2023-07-28 23:12 | 2023-07-28 23:25 | 500 | 1.2.5712.dev0 | 0 | PB1Th0Ph90.0_RHCP_F29.5MFalse_SB2Th40Ph45.0_RHCP_F29.5MFalse | both | 0 | Theta | 1 of 1 | slc3 TX TLM | -20 | 45 | 0 | No Cal Set selected | None:None | None:None | E5080B | 0.069723 | 562dd3063144494f25abb6fee507c9cf3795f1c56b3038598045c0cda2acbeef | LTR_run1_230728-23_11_51-181-slc3 TX TLMPB1Th0Ph90.0_RHCP_F29.5MFalse_SB2Th40Ph45.0_RHCP_F29.5MFalse_27.5_31.0_GHz_CG36_36_SET29.5_GHz_45C.csv | /mnt/nfs/data/groups/measurements/slc3/S2000/DVT/S-Type/TX_TLM-ES2/QR00004/Multi_Beam/RHCP/B1/1p17p5 | 2023-07-28 23:12 | B1 | 0 | 90.0 | RHCP | 29.5 | OFF | B2 | 40 | 45.0 | RHCP | 29.5 | OFF | 27.5 | 31.0 | 36 | 36 | 29.5 | NA | TRUE | TRUE | STANDARD | SLC3_ASY-SGH-265_2023-05-16_NA_ifbw1000.0Hz_off-ph0.0deg_off-th0.2deg_src-pwr-5.0dBm_sp-typ-fwd | rhcp | circular | (-71.63655697414059-67.29506272913972j) | 39.85 | -136.7899 | 32.8353
29.5 | 90 | 0 | 0 | S2000_ES2_Tx_TLM_QR00004_v1.tar | 1.17.5 | 36 | slc3 TX TLM | plate1:1 plate2:2 ambient:3 | usbtc08: sample time 100ms per enabled channel including cold junction | 2023-07-28 21:50 | 2023-07-28 22:03 | 500 | 1.2.5712.dev0 | 0 | PB1Th0Ph90.0_RHCP_F29.5MFalse_SB2Th0Ph45.0_RHCP_F29.5MTrue | both | 0 | Theta | 1 of 1 | slc3 TX TLM | -20 | 45 | 0 | No Cal Set selected | None:None | None:None | E5080B | 0.069723 | 4f778cd61c4897b9943d94025fd3dcc0c403333d2ebd3a1a4925dac6f4bfbc01 | LTR_run1_230728-21_49_47-181-slc3 TX TLMPB1Th0Ph90.0_RHCP_F29.5MFalse_SB2Th40Ph45.0_RHCP_F29.5MTrue_27.5_31.0_GHz_CG36_36_SET29.5_GHz_45C.csv | /mnt/nfs/data/groups/measurements/slc3/S2000/DVT/S-Type/TX_TLM-ES2/QR00004/Multi_Beam/RHCP/B1/1p17p5 | 2023-07-28 21:50 | B1 | 0 | 90.0 | RHCP | 29.5 | OFF | B2 | 40 | 45.0 | RHCP | 29.5 | ON | 27.5 | 31.0 | 36 | 36 | 29.5 | NA | TRUE | TRUE | STANDARD | SLC3_ASY-SGH-265_2023-05-16_NA_ifbw1000.0Hz_off-ph0.0deg_off-th0.2deg_src-pwr-5.0dBm_sp-typ-fwd | rhcp | circular | (-49.042286946508774-98.6288384604334j) | 40.8396 | -116.4384 | 41.6531
29.5 | 90 | 0 | 0 | S2000_ES2_Tx_TLM_QR00004_v1.tar | 1.17.5 | 36 | slc3 TX TLM | plate1:1 plate2:2 ambient:3 | usbtc08: sample time 100ms per enabled channel including cold junction | 2023-07-28 21:50 | 2023-07-28 22:03 | 500 | 1.2.5712.dev0 | 0 | PB1Th0Ph90.0_RHCP_F29.5MFalse_SB2Th0Ph45.0_RHCP_F29.5MTrue | both | 0 | Theta | 1 of 1 | slc3 TX TLM | -20 | 45 | 0 | No Cal Set selected | None:None | None:None | E5080B | 0.069723 | 4f778cd61c4897b9943d94025fd3dcc0c403333d2ebd3a1a4925dac6f4bfbc01 | LTR_run1_230728-21_49_47-181-slc3 TX TLMPB1Th0Ph90.0_RHCP_F29.5MFalse_SB2Th40Ph45.0_RHCP_F29.5MTrue_27.5_31.0_GHz_CG36_36_SET29.5_GHz_45C.csv | /mnt/nfs/data/groups/measurements/slc3/S2000/DVT/S-Type/TX_TLM-ES2/QR00004/Multi_Beam/RHCP/B1/1p17p5 | 2023-07-28 21:50 | B1 | 0 | 90.0 | RHCP | 29.5 | OFF | B2 | 40 | 45.0 | RHCP | 29.5 | ON | 27.5 | 31.0 | 36 | 36 | 29.5 | NA | TRUE | TRUE | STANDARD | SLC3_ASY-SGH-265_2023-05-16_NA_ifbw1000.0Hz_off-ph0.0deg_off-th0.2deg_src-pwr-5.0dBm_sp-typ-fwd | rhcp | circular | (-49.042286946508774-98.6288384604334j) | 40.8396 | -116.4384 | 41.6531
29.5 | 110 | 0 | 0 | S2000_ES2_Tx_TLM_QR00004_v1.tar | 1.17.5 | 36 | slc3 TX TLM | plate1:1 plate2:2 ambient:3 | usbtc08: sample time 100ms per enabled channel including cold junction | 2023-07-28 21:50 | 2023-07-28 22:03 | 500 | 1.2.5712.dev0 | 0 | PB1Th0Ph90.0_RHCP_F29.5MFalse_SB2Th0Ph45.0_RHCP_F29.5MTrue | both | 0 | Theta | 1 of 1 | slc3 TX TLM | -20 | 45 | 0 | No Cal Set selected | None:None | None:None | E5080B | 0.069723 | 4f778cd61c4897b9943d94025fd3dcc0c403333d2ebd3a1a4925dac6f4bfbc01 | LTR_run1_230728-21_49_47-181-slc3 TX TLMPB1Th0Ph90.0_RHCP_F29.5MFalse_SB2Th40Ph45.0_RHCP_F29.5MTrue_27.5_31.0_GHz_CG36_36_SET29.5_GHz_45C.csv | /mnt/nfs/data/groups/measurements/slc3/S2000/DVT/S-Type/TX_TLM-ES2/QR00004/Multi_Beam/RHCP/B1/1p17p5 | 2023-07-28 21:50 | B1 | 0 | 90.0 | RHCP | 29.5 | OFF | B2 | 40 | 45.0 | RHCP | 29.5 | ON | 27.5 | 31.0 | 36 | 36 | 29.5 | NA | TRUE | TRUE | STANDARD | SLC3_ASY-SGH-265_2023-05-16_NA_ifbw1000.0Hz_off-ph0.0deg_off-th0.2deg_src-pwr-5.0dBm_sp-typ-fwd | rhcp | circular | (-79.9570755987541-76.99597563783598j) | 40.9066 | -136.0808 | 29.0555
29.5 | 110 | 0 | 0 | S2000_ES2_Tx_TLM_QR00004_v1.tar | 1.17.5 | 36 | slc3 TX TLM | plate1:1 plate2:2 ambient:3 | usbtc08: sample time 100ms per enabled channel including cold junction | 2023-07-28 21:50 | 2023-07-28 22:03 | 500 | 1.2.5712.dev0 | 0 | PB1Th0Ph90.0_RHCP_F29.5MFalse_SB2Th0Ph45.0_RHCP_F29.5MTrue | both | 0 | Theta | 1 of 1 | slc3 TX TLM | -20 | 45 | 0 | No Cal Set selected | None:None | None:None | E5080B | 0.069723 | 4f778cd61c4897b9943d94025fd3dcc0c403333d2ebd3a1a4925dac6f4bfbc01 | LTR_run1_230728-21_49_47-181-slc3 TX TLMPB1Th0Ph90.0_RHCP_F29.5MFalse_SB2Th40Ph45.0_RHCP_F29.5MTrue_27.5_31.0_GHz_CG36_36_SET29.5_GHz_45C.csv | /mnt/nfs/data/groups/measurements/slc3/S2000/DVT/S-Type/TX_TLM-ES2/QR00004/Multi_Beam/RHCP/B1/1p17p5 | 2023-07-28 21:50 | B1 | 0 | 90.0 | RHCP | 29.5 | OFF | B2 | 40 | 45.0 | RHCP | 29.5 | ON | 27.5 | 31.0 | 36 | 36 | 29.5 | NA | TRUE | TRUE | STANDARD | SLC3_ASY-SGH-265_2023-05-16_NA_ifbw1000.0Hz_off-ph0.0deg_off-th0.2deg_src-pwr-5.0dBm_sp-typ-fwd | rhcp | circular | (-79.9570755987541-76.99597563783598j) | 40.9066 | -136.0808 | 29.0555
29.5 | 90 | 0 | 0 | S2000_ES2_Tx_TLM_QR00004_v1.tar | 1.17.5 | 36 | slc3 TX TLM | plate1:1 plate2:2 ambient:3 | usbtc08: sample time 100ms per enabled channel including cold junction | 2023-07-28 23:26 | 2023-07-28 23:39 | 500 | 1.2.5712.dev0 | 0 | PB1Th0Ph90.0_RHCP_F29.5MFalse_SB2Th50Ph45.0_RHCP_F29.5MFalse | both | 0 | Theta | 1 of 1 | slc3 TX TLM | -20 | 45 | 0 | No Cal Set selected | None:None | None:None | E5080B | 0.069723 | 7bf029b5ab658e98e761ac1879faa6671a5c194cd6aac37f14fa4656a63ae101 | LTR_run1_230728-23_25_32-181-slc3 TX TLMPB1Th0Ph90.0_RHCP_F29.5MFalse_SB2Th50Ph45.0_RHCP_F29.5MFalse_27.5_31.0_GHz_CG36_36_SET29.5_GHz_45C.csv | /mnt/nfs/data/groups/measurements/slc3/S2000/DVT/S-Type/TX_TLM-ES2/QR00004/Multi_Beam/RHCP/B1/1p17p5 | 2023-07-28 23:26 | B1 | 0 | 90.0 | RHCP | 29.5 | OFF | B2 | 50 | 45.0 | RHCP | 29.5 | OFF | 27.5 | 31.0 | 36 | 36 | 29.5 | NA | TRUE | TRUE | STANDARD | SLC3_ASY-SGH-265_2023-05-16_NA_ifbw1000.0Hz_off-ph0.0deg_off-th0.2deg_src-pwr-5.0dBm_sp-typ-fwd | rhcp | circular | (-47.647660537791104-85.2218995487781j) | 39.7923 | -119.2096 | 44.8313
29.5 | 90 | 0 | 0 | S2000_ES2_Tx_TLM_QR00004_v1.tar | 1.17.5 | 36 | slc3 TX TLM | plate1:1 plate2:2 ambient:3 | usbtc08: sample time 100ms per enabled channel including cold junction | 2023-07-28 23:26 | 2023-07-28 23:39 | 500 | 1.2.5712.dev0 | 0 | PB1Th0Ph90.0_RHCP_F29.5MFalse_SB2Th50Ph45.0_RHCP_F29.5MFalse | both | 0 | Theta | 1 of 1 | slc3 TX TLM | -20 | 45 | 0 | No Cal Set selected | None:None | None:None | E5080B | 0.069723 | 7bf029b5ab658e98e761ac1879faa6671a5c194cd6aac37f14fa4656a63ae101 | LTR_run1_230728-23_25_32-181-slc3 TX TLMPB1Th0Ph90.0_RHCP_F29.5MFalse_SB2Th50Ph45.0_RHCP_F29.5MFalse_27.5_31.0_GHz_CG36_36_SET29.5_GHz_45C.csv | /mnt/nfs/data/groups/measurements/slc3/S2000/DVT/S-Type/TX_TLM-ES2/QR00004/Multi_Beam/RHCP/B1/1p17p5 | 2023-07-28 23:26 | B1 | 0 | 90.0 | RHCP | 29.5 | OFF | B2 | 50 | 45.0 | RHCP | 29.5 | OFF | 27.5 | 31.0 | 36 | 36 | 29.5 | NA | TRUE | TRUE | STANDARD | SLC3_ASY-SGH-265_2023-05-16_NA_ifbw1000.0Hz_off-ph0.0deg_off-th0.2deg_src-pwr-5.0dBm_sp-typ-fwd | rhcp | circular | (-47.647660537791104-85.2218995487781j) | 39.7923 | -119.2096 | 44.8313
29.5 | 106 | 0 | 0 | S2000_ES2_Tx_TLM_QR00004_v1.tar | 1.17.5 | 36 | slc3 TX TLM | plate1:1 plate2:2 ambient:3 | usbtc08: sample time 100ms per enabled channel including cold junction | 2023-07-28 23:26 | 2023-07-28 23:39 | 500 | 1.2.5712.dev0 | 0 | PB1Th0Ph90.0_RHCP_F29.5MFalse_SB2Th50Ph45.0_RHCP_F29.5MFalse | both | 0 | Theta | 1 of 1 | slc3 TX TLM | -20 | 45 | 0 | No Cal Set selected | None:None | None:None | E5080B | 0.069723 | 7bf029b5ab658e98e761ac1879faa6671a5c194cd6aac37f14fa4656a63ae101 | LTR_run1_230728-23_25_32-181-slc3 TX TLMPB1Th0Ph90.0_RHCP_F29.5MFalse_SB2Th50Ph45.0_RHCP_F29.5MFalse_27.5_31.0_GHz_CG36_36_SET29.5_GHz_45C.csv | /mnt/nfs/data/groups/measurements/slc3/S2000/DVT/S-Type/TX_TLM-ES2/QR00004/Multi_Beam/RHCP/B1/1p17p5 | 2023-07-28 23:26 | B1 | 0 | 90.0 | RHCP | 29.5 | OFF | B2 | 50 | 45.0 | RHCP | 29.5 | OFF | 27.5 | 31.0 | 36 | 36 | 29.5 | NA | TRUE | TRUE | STANDARD | SLC3_ASY-SGH-265_2023-05-16_NA_ifbw1000.0Hz_off-ph0.0deg_off-th0.2deg_src-pwr-5.0dBm_sp-typ-fwd | rhcp | circular | (-69.45842170845656-69.91400487755773j) | 39.8733 | -134.8127 | 31.0016
29.5 | 106 | 0 | 0 | S2000_ES2_Tx_TLM_QR00004_v1.tar | 1.17.5 | 36 | slc3 TX TLM | plate1:1 plate2:2 ambient:3 | usbtc08: sample time 100ms per enabled channel including cold junction | 2023-07-28 23:26 | 2023-07-28 23:39 | 500 | 1.2.5712.dev0 | 0 | PB1Th0Ph90.0_RHCP_F29.5MFalse_SB2Th50Ph45.0_RHCP_F29.5MFalse | both | 0 | Theta | 1 of 1 | slc3 TX TLM | -20 | 45 | 0 | No Cal Set selected | None:None | None:None | E5080B | 0.069723 | 7bf029b5ab658e98e761ac1879faa6671a5c194cd6aac37f14fa4656a63ae101 | LTR_run1_230728-23_25_32-181-slc3 TX TLMPB1Th0Ph90.0_RHCP_F29.5MFalse_SB2Th50Ph45.0_RHCP_F29.5MFalse_27.5_31.0_GHz_CG36_36_SET29.5_GHz_45C.csv | /mnt/nfs/data/groups/measurements/slc3/S2000/DVT/S-Type/TX_TLM-ES2/QR00004/Multi_Beam/RHCP/B1/1p17p5 | 2023-07-28 23:26 | B1 | 0 | 90.0 | RHCP | 29.5 | OFF | B2 | 50 | 45.0 | RHCP | 29.5 | OFF | 27.5 | 31.0 | 36 | 36 | 29.5 | NA | TRUE | TRUE | STANDARD | SLC3_ASY-SGH-265_2023-05-16_NA_ifbw1000.0Hz_off-ph0.0deg_off-th0.2deg_src-pwr-5.0dBm_sp-typ-fwd | rhcp | circular | (-69.45842170845656-69.91400487755773j) | 39.8733 | -134.8127 | 31.0016
29.5 | 90 | 0 | 0 | S2000_ES2_Tx_TLM_QR00004_v1.tar | 1.17.5 | 36 | slc3 TX TLM | plate1:1 plate2:2 ambient:3 | usbtc08: sample time 100ms per enabled channel including cold junction | 2023-07-28 21:50 | 2023-07-28 22:03 | 500 | 1.2.5712.dev0 | 0 | PB1Th0Ph90.0_RHCP_F29.5MFalse_SB2Th0Ph45.0_RHCP_F29.5MTrue | both | 0 | Theta | 1 of 1 | slc3 TX TLM | -20 | 45 | 0 | No Cal Set selected | None:None | None:None | E5080B | 0.069723 | 4f778cd61c4897b9943d94025fd3dcc0c403333d2ebd3a1a4925dac6f4bfbc01 | LTR_run1_230728-21_49_47-181-slc3 TX TLMPB1Th0Ph90.0_RHCP_F29.5MFalse_SB2Th50Ph45.0_RHCP_F29.5MTrue_27.5_31.0_GHz_CG36_36_SET29.5_GHz_45C.csv | /mnt/nfs/data/groups/measurements/slc3/S2000/DVT/S-Type/TX_TLM-ES2/QR00004/Multi_Beam/RHCP/B1/1p17p5 | 2023-07-28 21:50 | B1 | 0 | 90.0 | RHCP | 29.5 | OFF | B2 | 50 | 45.0 | RHCP | 29.5 | ON | 27.5 | 31.0 | 36 | 36 | 29.5 | NA | TRUE | TRUE | STANDARD | SLC3_ASY-SGH-265_2023-05-16_NA_ifbw1000.0Hz_off-ph0.0deg_off-th0.2deg_src-pwr-5.0dBm_sp-typ-fwd | rhcp | circular | (-49.042286946508774-98.6288384604334j) | 40.8396 | -116.4384 | 41.6531
29.5 | 90 | 0 | 0 | S2000_ES2_Tx_TLM_QR00004_v1.tar | 1.17.5 | 36 | slc3 TX TLM | plate1:1 plate2:2 ambient:3 | usbtc08: sample time 100ms per enabled channel including cold junction | 2023-07-28 21:50 | 2023-07-28 22:03 | 500 | 1.2.5712.dev0 | 0 | PB1Th0Ph90.0_RHCP_F29.5MFalse_SB2Th0Ph45.0_RHCP_F29.5MTrue | both | 0 | Theta | 1 of 1 | slc3 TX TLM | -20 | 45 | 0 | No Cal Set selected | None:None | None:None | E5080B | 0.069723 | 4f778cd61c4897b9943d94025fd3dcc0c403333d2ebd3a1a4925dac6f4bfbc01 | LTR_run1_230728-21_49_47-181-slc3 TX TLMPB1Th0Ph90.0_RHCP_F29.5MFalse_SB2Th50Ph45.0_RHCP_F29.5MTrue_27.5_31.0_GHz_CG36_36_SET29.5_GHz_45C.csv | /mnt/nfs/data/groups/measurements/slc3/S2000/DVT/S-Type/TX_TLM-ES2/QR00004/Multi_Beam/RHCP/B1/1p17p5 | 2023-07-28 21:50 | B1 | 0 | 90.0 | RHCP | 29.5 | OFF | B2 | 50 | 45.0 | RHCP | 29.5 | ON | 27.5 | 31.0 | 36 | 36 | 29.5 | NA | TRUE | TRUE | STANDARD | SLC3_ASY-SGH-265_2023-05-16_NA_ifbw1000.0Hz_off-ph0.0deg_off-th0.2deg_src-pwr-5.0dBm_sp-typ-fwd | rhcp | circular | (-49.042286946508774-98.6288384604334j) | 40.8396 | -116.4384 | 41.6531
29.5 | 110 | 0 | 0 | S2000_ES2_Tx_TLM_QR00004_v1.tar | 1.17.5 | 36 | slc3 TX TLM | plate1:1 plate2:2 ambient:3 | usbtc08: sample time 100ms per enabled channel including cold junction | 2023-07-28 21:50 | 2023-07-28 22:03 | 500 | 1.2.5712.dev0 | 0 | PB1Th0Ph90.0_RHCP_F29.5MFalse_SB2Th0Ph45.0_RHCP_F29.5MTrue | both | 0 | Theta | 1 of 1 | slc3 TX TLM | -20 | 45 | 0 | No Cal Set selected | None:None | None:None | E5080B | 0.069723 | 4f778cd61c4897b9943d94025fd3dcc0c403333d2ebd3a1a4925dac6f4bfbc01 | LTR_run1_230728-21_49_47-181-slc3 TX TLMPB1Th0Ph90.0_RHCP_F29.5MFalse_SB2Th50Ph45.0_RHCP_F29.5MTrue_27.5_31.0_GHz_CG36_36_SET29.5_GHz_45C.csv | /mnt/nfs/data/groups/measurements/slc3/S2000/DVT/S-Type/TX_TLM-ES2/QR00004/Multi_Beam/RHCP/B1/1p17p5 | 2023-07-28 21:50 | B1 | 0 | 90.0 | RHCP | 29.5 | OFF | B2 | 50 | 45.0 | RHCP | 29.5 | ON | 27.5 | 31.0 | 36 | 36 | 29.5 | NA | TRUE | TRUE | STANDARD | SLC3_ASY-SGH-265_2023-05-16_NA_ifbw1000.0Hz_off-ph0.0deg_off-th0.2deg_src-pwr-5.0dBm_sp-typ-fwd | rhcp | circular | (-79.9570755987541-76.99597563783598j) | 40.9066 | -136.0808 | 29.0555
29.5 | 110 | 0 | 0 | S2000_ES2_Tx_TLM_QR00004_v1.tar | 1.17.5 | 36 | slc3 TX TLM | plate1:1 plate2:2 ambient:3 | usbtc08: sample time 100ms per enabled channel including cold junction | 2023-07-28 21:50 | 2023-07-28 22:03 | 500 | 1.2.5712.dev0 | 0 | PB1Th0Ph90.0_RHCP_F29.5MFalse_SB2Th0Ph45.0_RHCP_F29.5MTrue | both | 0 | Theta | 1 of 1 | slc3 TX TLM | -20 | 45 | 0 | No Cal Set selected | None:None | None:None | E5080B | 0.069723 | 4f778cd61c4897b9943d94025fd3dcc0c403333d2ebd3a1a4925dac6f4bfbc01 | LTR_run1_230728-21_49_47-181-slc3 TX TLMPB1Th0Ph90.0_RHCP_F29.5MFalse_SB2Th50Ph45.0_RHCP_F29.5MTrue_27.5_31.0_GHz_CG36_36_SET29.5_GHz_45C.csv | /mnt/nfs/data/groups/measurements/slc3/S2000/DVT/S-Type/TX_TLM-ES2/QR00004/Multi_Beam/RHCP/B1/1p17p5 | 2023-07-28 21:50 | B1 | 0 | 90.0 | RHCP | 29.5 | OFF | B2 | 50 | 45.0 | RHCP | 29.5 | ON | 27.5 | 31.0 | 36 | 36 | 29.5 | NA | TRUE | TRUE | STANDARD | SLC3_ASY-SGH-265_2023-05-16_NA_ifbw1000.0Hz_off-ph0.0deg_off-th0.2deg_src-pwr-5.0dBm_sp-typ-fwd | rhcp | circular | (-79.9570755987541-76.99597563783598j) | 40.9066 | -136.0808 | 29.0555
29.5 | 90 | 0 | 0 | S2000_ES2_Tx_TLM_QR00004_v1.tar | 1.17.5 | 36 | slc3 TX TLM | plate1:1 plate2:2 ambient:3 | usbtc08: sample time 100ms per enabled channel including cold junction | 2023-07-28 23:39 | 2023-07-28 23:53 | 500 | 1.2.5712.dev0 | 0 | PB1Th0Ph90.0_RHCP_F29.5MFalse_SB2Th60Ph45.0_RHCP_F29.5MFalse | both | 0 | Theta | 1 of 1 | slc3 TX TLM | -20 | 45 | 0 | No Cal Set selected | None:None | None:None | E5080B | 0.069723 | 87f73683fdcb3be8f5b45c9a7a87855a1f9528fe1a4015392c574f2f16ad3f6f | LTR_run1_230728-23_39_10-181-slc3 TX TLMPB1Th0Ph90.0_RHCP_F29.5MFalse_SB2Th60Ph45.0_RHCP_F29.5MFalse_27.5_31.0_GHz_CG36_36_SET29.5_GHz_45C.csv | /mnt/nfs/data/groups/measurements/slc3/S2000/DVT/S-Type/TX_TLM-ES2/QR00004/Multi_Beam/RHCP/B1/1p17p5 | 2023-07-28 23:39 | B1 | 0 | 90.0 | RHCP | 29.5 | OFF | B2 | 60 | 45.0 | RHCP | 29.5 | OFF | 27.5 | 31.0 | 36 | 36 | 29.5 | NA | TRUE | TRUE | STANDARD | SLC3_ASY-SGH-265_2023-05-16_NA_ifbw1000.0Hz_off-ph0.0deg_off-th0.2deg_src-pwr-5.0dBm_sp-typ-fwd | rhcp | circular | (-47.11869278726347-85.78822214587032j) | 39.8136 | -118.7775 | 45.1153
29.5 | 90 | 0 | 0 | S2000_ES2_Tx_TLM_QR00004_v1.tar | 1.17.5 | 36 | slc3 TX TLM | plate1:1 plate2:2 ambient:3 | usbtc08: sample time 100ms per enabled channel including cold junction | 2023-07-28 23:39 | 2023-07-28 23:53 | 500 | 1.2.5712.dev0 | 0 | PB1Th0Ph90.0_RHCP_F29.5MFalse_SB2Th60Ph45.0_RHCP_F29.5MFalse | both | 0 | Theta | 1 of 1 | slc3 TX TLM | -20 | 45 | 0 | No Cal Set selected | None:None | None:None | E5080B | 0.069723 | 87f73683fdcb3be8f5b45c9a7a87855a1f9528fe1a4015392c574f2f16ad3f6f | LTR_run1_230728-23_39_10-181-slc3 TX TLMPB1Th0Ph90.0_RHCP_F29.5MFalse_SB2Th60Ph45.0_RHCP_F29.5MFalse_27.5_31.0_GHz_CG36_36_SET29.5_GHz_45C.csv | /mnt/nfs/data/groups/measurements/slc3/S2000/DVT/S-Type/TX_TLM-ES2/QR00004/Multi_Beam/RHCP/B1/1p17p5 | 2023-07-28 23:39 | B1 | 0 | 90.0 | RHCP | 29.5 | OFF | B2 | 60 | 45.0 | RHCP | 29.5 | OFF | 27.5 | 31.0 | 36 | 36 | 29.5 | NA | TRUE | TRUE | STANDARD | SLC3_ASY-SGH-265_2023-05-16_NA_ifbw1000.0Hz_off-ph0.0deg_off-th0.2deg_src-pwr-5.0dBm_sp-typ-fwd | rhcp | circular | (-47.11869278726347-85.78822214587032j) | 39.8136 | -118.7775 | 45.1153
29.5 | 110 | 0 | 0 | S2000_ES2_Tx_TLM_QR00004_v1.tar | 1.17.5 | 36 | slc3 TX TLM | plate1:1 plate2:2 ambient:3 | usbtc08: sample time 100ms per enabled channel including cold junction | 2023-07-28 23:39 | 2023-07-28 23:53 | 500 | 1.2.5712.dev0 | 0 | PB1Th0Ph90.0_RHCP_F29.5MFalse_SB2Th60Ph45.0_RHCP_F29.5MFalse | both | 0 | Theta | 1 of 1 | slc3 TX TLM | -20 | 45 | 0 | No Cal Set selected | None:None | None:None | E5080B | 0.069723 | 87f73683fdcb3be8f5b45c9a7a87855a1f9528fe1a4015392c574f2f16ad3f6f | LTR_run1_230728-23_39_10-181-slc3 TX TLMPB1Th0Ph90.0_RHCP_F29.5MFalse_SB2Th60Ph45.0_RHCP_F29.5MFalse_27.5_31.0_GHz_CG36_36_SET29.5_GHz_45C.csv | /mnt/nfs/data/groups/measurements/slc3/S2000/DVT/S-Type/TX_TLM-ES2/QR00004/Multi_Beam/RHCP/B1/1p17p5 | 2023-07-28 23:39 | B1 | 0 | 90.0 | RHCP | 29.5 | OFF | B2 | 60 | 45.0 | RHCP | 29.5 | OFF | 27.5 | 31.0 | 36 | 36 | 29.5 | NA | TRUE | TRUE | STANDARD | SLC3_ASY-SGH-265_2023-05-16_NA_ifbw1000.0Hz_off-ph0.0deg_off-th0.2deg_src-pwr-5.0dBm_sp-typ-fwd | rhcp | circular | (-74.15499458415735-65.45097953576595j) | 39.9046 | -138.5676 | 29.6372
29.5 | 110 | 0 | 0 | S2000_ES2_Tx_TLM_QR00004_v1.tar | 1.17.5 | 36 | slc3 TX TLM | plate1:1 plate2:2 ambient:3 | usbtc08: sample time 100ms per enabled channel including cold junction | 2023-07-28 23:39 | 2023-07-28 23:53 | 500 | 1.2.5712.dev0 | 0 | PB1Th0Ph90.0_RHCP_F29.5MFalse_SB2Th60Ph45.0_RHCP_F29.5MFalse | both | 0 | Theta | 1 of 1 | slc3 TX TLM | -20 | 45 | 0 | No Cal Set selected | None:None | None:None | E5080B | 0.069723 | 87f73683fdcb3be8f5b45c9a7a87855a1f9528fe1a4015392c574f2f16ad3f6f | LTR_run1_230728-23_39_10-181-slc3 TX TLMPB1Th0Ph90.0_RHCP_F29.5MFalse_SB2Th60Ph45.0_RHCP_F29.5MFalse_27.5_31.0_GHz_CG36_36_SET29.5_GHz_45C.csv | /mnt/nfs/data/groups/measurements/slc3/S2000/DVT/S-Type/TX_TLM-ES2/QR00004/Multi_Beam/RHCP/B1/1p17p5 | 2023-07-28 23:39 | B1 | 0 | 90.0 | RHCP | 29.5 | OFF | B2 | 60 | 45.0 | RHCP | 29.5 | OFF | 27.5 | 31.0 | 36 | 36 | 29.5 | NA | TRUE | TRUE | STANDARD | SLC3_ASY-SGH-265_2023-05-16_NA_ifbw1000.0Hz_off-ph0.0deg_off-th0.2deg_src-pwr-5.0dBm_sp-typ-fwd | rhcp | circular | (-74.15499458415735-65.45097953576595j) | 39.9046 | -138.5676 | 29.6372
29.5 | 90 | 0 | 0 | S2000_ES2_Tx_TLM_QR00004_v1.tar | 1.17.5 | 36 | slc3 TX TLM | plate1:1 plate2:2 ambient:3 | usbtc08: sample time 100ms per enabled channel including cold junction | 2023-07-28 21:50 | 2023-07-28 22:03 | 500 | 1.2.5712.dev0 | 0 | PB1Th0Ph90.0_RHCP_F29.5MFalse_SB2Th0Ph45.0_RHCP_F29.5MTrue | both | 0 | Theta | 1 of 1 | slc3 TX TLM | -20 | 45 | 0 | No Cal Set selected | None:None | None:None | E5080B | 0.069723 | 4f778cd61c4897b9943d94025fd3dcc0c403333d2ebd3a1a4925dac6f4bfbc01 | LTR_run1_230728-21_49_47-181-slc3 TX TLMPB1Th0Ph90.0_RHCP_F29.5MFalse_SB2Th60Ph45.0_RHCP_F29.5MTrue_27.5_31.0_GHz_CG36_36_SET29.5_GHz_45C.csv | /mnt/nfs/data/groups/measurements/slc3/S2000/DVT/S-Type/TX_TLM-ES2/QR00004/Multi_Beam/RHCP/B1/1p17p5 | 2023-07-28 21:50 | B1 | 0 | 90.0 | RHCP | 29.5 | OFF | B2 | 60 | 45.0 | RHCP | 29.5 | ON | 27.5 | 31.0 | 36 | 36 | 29.5 | NA | TRUE | TRUE | STANDARD | SLC3_ASY-SGH-265_2023-05-16_NA_ifbw1000.0Hz_off-ph0.0deg_off-th0.2deg_src-pwr-5.0dBm_sp-typ-fwd | rhcp | circular | (-49.042286946508774-98.6288384604334j) | 40.8396 | -116.4384 | 41.6531
29.5 | 90 | 0 | 0 | S2000_ES2_Tx_TLM_QR00004_v1.tar | 1.17.5 | 36 | slc3 TX TLM | plate1:1 plate2:2 ambient:3 | usbtc08: sample time 100ms per enabled channel including cold junction | 2023-07-28 21:50 | 2023-07-28 22:03 | 500 | 1.2.5712.dev0 | 0 | PB1Th0Ph90.0_RHCP_F29.5MFalse_SB2Th0Ph45.0_RHCP_F29.5MTrue | both | 0 | Theta | 1 of 1 | slc3 TX TLM | -20 | 45 | 0 | No Cal Set selected | None:None | None:None | E5080B | 0.069723 | 4f778cd61c4897b9943d94025fd3dcc0c403333d2ebd3a1a4925dac6f4bfbc01 | LTR_run1_230728-21_49_47-181-slc3 TX TLMPB1Th0Ph90.0_RHCP_F29.5MFalse_SB2Th60Ph45.0_RHCP_F29.5MTrue_27.5_31.0_GHz_CG36_36_SET29.5_GHz_45C.csv | /mnt/nfs/data/groups/measurements/slc3/S2000/DVT/S-Type/TX_TLM-ES2/QR00004/Multi_Beam/RHCP/B1/1p17p5 | 2023-07-28 21:50 | B1 | 0 | 90.0 | RHCP | 29.5 | OFF | B2 | 60 | 45.0 | RHCP | 29.5 | ON | 27.5 | 31.0 | 36 | 36 | 29.5 | NA | TRUE | TRUE | STANDARD | SLC3_ASY-SGH-265_2023-05-16_NA_ifbw1000.0Hz_off-ph0.0deg_off-th0.2deg_src-pwr-5.0dBm_sp-typ-fwd | rhcp | circular | (-49.042286946508774-98.6288384604334j) | 40.8396 | -116.4384 | 41.6531
29.5 | 110 | 0 | 0 | S2000_ES2_Tx_TLM_QR00004_v1.tar | 1.17.5 | 36 | slc3 TX TLM | plate1:1 plate2:2 ambient:3 | usbtc08: sample time 100ms per enabled channel including cold junction | 2023-07-28 21:50 | 2023-07-28 22:03 | 500 | 1.2.5712.dev0 | 0 | PB1Th0Ph90.0_RHCP_F29.5MFalse_SB2Th0Ph45.0_RHCP_F29.5MTrue | both | 0 | Theta | 1 of 1 | slc3 TX TLM | -20 | 45 | 0 | No Cal Set selected | None:None | None:None | E5080B | 0.069723 | 4f778cd61c4897b9943d94025fd3dcc0c403333d2ebd3a1a4925dac6f4bfbc01 | LTR_run1_230728-21_49_47-181-slc3 TX TLMPB1Th0Ph90.0_RHCP_F29.5MFalse_SB2Th60Ph45.0_RHCP_F29.5MTrue_27.5_31.0_GHz_CG36_36_SET29.5_GHz_45C.csv | /mnt/nfs/data/groups/measurements/slc3/S2000/DVT/S-Type/TX_TLM-ES2/QR00004/Multi_Beam/RHCP/B1/1p17p5 | 2023-07-28 21:50 | B1 | 0 | 90.0 | RHCP | 29.5 | OFF | B2 | 60 | 45.0 | RHCP | 29.5 | ON | 27.5 | 31.0 | 36 | 36 | 29.5 | NA | TRUE | TRUE | STANDARD | SLC3_ASY-SGH-265_2023-05-16_NA_ifbw1000.0Hz_off-ph0.0deg_off-th0.2deg_src-pwr-5.0dBm_sp-typ-fwd | rhcp | circular | (-79.9570755987541-76.99597563783598j) | 40.9066 | -136.0808 | 29.0555
29.5 | 110 | 0 | 0 | S2000_ES2_Tx_TLM_QR00004_v1.tar | 1.17.5 | 36 | slc3 TX TLM | plate1:1 plate2:2 ambient:3 | usbtc08: sample time 100ms per enabled channel including cold junction | 2023-07-28 21:50 | 2023-07-28 22:03 | 500 | 1.2.5712.dev0 | 0 | PB1Th0Ph90.0_RHCP_F29.5MFalse_SB2Th0Ph45.0_RHCP_F29.5MTrue | both | 0 | Theta | 1 of 1 | slc3 TX TLM | -20 | 45 | 0 | No Cal Set selected | None:None | None:None | E5080B | 0.069723 | 4f778cd61c4897b9943d94025fd3dcc0c403333d2ebd3a1a4925dac6f4bfbc01 | LTR_run1_230728-21_49_47-181-slc3 TX TLMPB1Th0Ph90.0_RHCP_F29.5MFalse_SB2Th60Ph45.0_RHCP_F29.5MTrue_27.5_31.0_GHz_CG36_36_SET29.5_GHz_45C.csv | /mnt/nfs/data/groups/measurements/slc3/S2000/DVT/S-Type/TX_TLM-ES2/QR00004/Multi_Beam/RHCP/B1/1p17p5 | 2023-07-28 21:50 | B1 | 0 | 90.0 | RHCP | 29.5 | OFF | B2 | 60 | 45.0 | RHCP | 29.5 | ON | 27.5 | 31.0 | 36 | 36 | 29.5 | NA | TRUE | TRUE | STANDARD | SLC3_ASY-SGH-265_2023-05-16_NA_ifbw1000.0Hz_off-ph0.0deg_off-th0.2deg_src-pwr-5.0dBm_sp-typ-fwd | rhcp | circular | (-79.9570755987541-76.99597563783598j) | 40.9066 | -136.0808 | 29.0555
29.5 | 90 | 0 | 0 | S2000_ES2_Tx_TLM_QR00004_v1.tar | 1.17.5 | 36 | slc3 TX TLM | plate1:1 plate2:2 ambient:3 | usbtc08: sample time 100ms per enabled channel including cold junction | 2023-07-28 23:53 | 2023-07-29 00:06 | 500 | 1.2.5712.dev0 | 0 | PB1Th0Ph90.0_RHCP_F29.5MFalse_SB2Th70Ph45.0_RHCP_F29.5MFalse | both | 0 | Theta | 1 of 1 | slc3 TX TLM | -20 | 45 | 0 | No Cal Set selected | None:None | None:None | E5080B | 0.069723 | 293da24bde10f80934c71d469ec9509f450b3161587706c3dbb23c5cacacd5ec | LTR_run1_230728-23_52_47-181-slc3 TX TLMPB1Th0Ph90.0_RHCP_F29.5MFalse_SB2Th70Ph45.0_RHCP_F29.5MFalse_27.5_31.0_GHz_CG36_36_SET29.5_GHz_45C.csv | /mnt/nfs/data/groups/measurements/slc3/S2000/DVT/S-Type/TX_TLM-ES2/QR00004/Multi_Beam/RHCP/B1/1p17p5 | 2023-07-28 23:53 | B1 | 0 | 90.0 | RHCP | 29.5 | OFF | B2 | 70 | 45.0 | RHCP | 29.5 | OFF | 27.5 | 31.0 | 36 | 36 | 29.5 | NA | TRUE | TRUE | STANDARD | SLC3_ASY-SGH-265_2023-05-16_NA_ifbw1000.0Hz_off-ph0.0deg_off-th0.2deg_src-pwr-5.0dBm_sp-typ-fwd | rhcp | circular | (-47.3014354840495-86.23119828538874j) | 39.8557 | -118.7466 | 47.7129
29.5 | 90 | 0 | 0 | S2000_ES2_Tx_TLM_QR00004_v1.tar | 1.17.5 | 36 | slc3 TX TLM | plate1:1 plate2:2 ambient:3 | usbtc08: sample time 100ms per enabled channel including cold junction | 2023-07-28 23:53 | 2023-07-29 00:06 | 500 | 1.2.5712.dev0 | 0 | PB1Th0Ph90.0_RHCP_F29.5MFalse_SB2Th70Ph45.0_RHCP_F29.5MFalse | both | 0 | Theta | 1 of 1 | slc3 TX TLM | -20 | 45 | 0 | No Cal Set selected | None:None | None:None | E5080B | 0.069723 | 293da24bde10f80934c71d469ec9509f450b3161587706c3dbb23c5cacacd5ec | LTR_run1_230728-23_52_47-181-slc3 TX TLMPB1Th0Ph90.0_RHCP_F29.5MFalse_SB2Th70Ph45.0_RHCP_F29.5MFalse_27.5_31.0_GHz_CG36_36_SET29.5_GHz_45C.csv | /mnt/nfs/data/groups/measurements/slc3/S2000/DVT/S-Type/TX_TLM-ES2/QR00004/Multi_Beam/RHCP/B1/1p17p5 | 2023-07-28 23:53 | B1 | 0 | 90.0 | RHCP | 29.5 | OFF | B2 | 70 | 45.0 | RHCP | 29.5 | OFF | 27.5 | 31.0 | 36 | 36 | 29.5 | NA | TRUE | TRUE | STANDARD | SLC3_ASY-SGH-265_2023-05-16_NA_ifbw1000.0Hz_off-ph0.0deg_off-th0.2deg_src-pwr-5.0dBm_sp-typ-fwd | rhcp | circular | (-47.3014354840495-86.23119828538874j) | 39.8557 | -118.7466 | 47.7129
29.5 | 110 | 0 | 0 | S2000_ES2_Tx_TLM_QR00004_v1.tar | 1.17.5 | 36 | slc3 TX TLM | plate1:1 plate2:2 ambient:3 | usbtc08: sample time 100ms per enabled channel including cold junction | 2023-07-28 23:53 | 2023-07-29 00:06 | 500 | 1.2.5712.dev0 | 0 | PB1Th0Ph90.0_RHCP_F29.5MFalse_SB2Th70Ph45.0_RHCP_F29.5MFalse | both | 0 | Theta | 1 of 1 | slc3 TX TLM | -20 | 45 | 0 | No Cal Set selected | None:None | None:None | E5080B | 0.069723 | 293da24bde10f80934c71d469ec9509f450b3161587706c3dbb23c5cacacd5ec | LTR_run1_230728-23_52_47-181-slc3 TX TLMPB1Th0Ph90.0_RHCP_F29.5MFalse_SB2Th70Ph45.0_RHCP_F29.5MFalse_27.5_31.0_GHz_CG36_36_SET29.5_GHz_45C.csv | /mnt/nfs/data/groups/measurements/slc3/S2000/DVT/S-Type/TX_TLM-ES2/QR00004/Multi_Beam/RHCP/B1/1p17p5 | 2023-07-28 23:53 | B1 | 0 | 90.0 | RHCP | 29.5 | OFF | B2 | 70 | 45.0 | RHCP | 29.5 | OFF | 27.5 | 31.0 | 36 | 36 | 29.5 | NA | TRUE | TRUE | STANDARD | SLC3_ASY-SGH-265_2023-05-16_NA_ifbw1000.0Hz_off-ph0.0deg_off-th0.2deg_src-pwr-5.0dBm_sp-typ-fwd | rhcp | circular | (-74.06867180949392-65.15108464428224j) | 39.8815 | -138.665 | 27.9073
29.5 | 110 | 0 | 0 | S2000_ES2_Tx_TLM_QR00004_v1.tar | 1.17.5 | 36 | slc3 TX TLM | plate1:1 plate2:2 ambient:3 | usbtc08: sample time 100ms per enabled channel including cold junction | 2023-07-28 23:53 | 2023-07-29 00:06 | 500 | 1.2.5712.dev0 | 0 | PB1Th0Ph90.0_RHCP_F29.5MFalse_SB2Th70Ph45.0_RHCP_F29.5MFalse | both | 0 | Theta | 1 of 1 | slc3 TX TLM | -20 | 45 | 0 | No Cal Set selected | None:None | None:None | E5080B | 0.069723 | 293da24bde10f80934c71d469ec9509f450b3161587706c3dbb23c5cacacd5ec | LTR_run1_230728-23_52_47-181-slc3 TX TLMPB1Th0Ph90.0_RHCP_F29.5MFalse_SB2Th70Ph45.0_RHCP_F29.5MFalse_27.5_31.0_GHz_CG36_36_SET29.5_GHz_45C.csv | /mnt/nfs/data/groups/measurements/slc3/S2000/DVT/S-Type/TX_TLM-ES2/QR00004/Multi_Beam/RHCP/B1/1p17p5 | 2023-07-28 23:53 | B1 | 0 | 90.0 | RHCP | 29.5 | OFF | B2 | 70 | 45.0 | RHCP | 29.5 | OFF | 27.5 | 31.0 | 36 | 36 | 29.5 | NA | TRUE | TRUE | STANDARD | SLC3_ASY-SGH-265_2023-05-16_NA_ifbw1000.0Hz_off-ph0.0deg_off-th0.2deg_src-pwr-5.0dBm_sp-typ-fwd | rhcp | circular | (-74.06867180949392-65.15108464428224j) | 39.8815 | -138.665 | 27.9073
29.5 | 90 | 0 | 0 | S2000_ES2_Tx_TLM_QR00004_v1.tar | 1.17.5 | 36 | slc3 TX TLM | plate1:1 plate2:2 ambient:3 | usbtc08: sample time 100ms per enabled channel including cold junction | 2023-07-28 21:50 | 2023-07-28 22:03 | 500 | 1.2.5712.dev0 | 0 | PB1Th0Ph90.0_RHCP_F29.5MFalse_SB2Th0Ph45.0_RHCP_F29.5MTrue | both | 0 | Theta | 1 of 1 | slc3 TX TLM | -20 | 45 | 0 | No Cal Set selected | None:None | None:None | E5080B | 0.069723 | 4f778cd61c4897b9943d94025fd3dcc0c403333d2ebd3a1a4925dac6f4bfbc01 | LTR_run1_230728-21_49_47-181-slc3 TX TLMPB1Th0Ph90.0_RHCP_F29.5MFalse_SB2Th70Ph45.0_RHCP_F29.5MTrue_27.5_31.0_GHz_CG36_36_SET29.5_GHz_45C.csv | /mnt/nfs/data/groups/measurements/slc3/S2000/DVT/S-Type/TX_TLM-ES2/QR00004/Multi_Beam/RHCP/B1/1p17p5 | 2023-07-28 21:50 | B1 | 0 | 90.0 | RHCP | 29.5 | OFF | B2 | 70 | 45.0 | RHCP | 29.5 | ON | 27.5 | 31.0 | 36 | 36 | 29.5 | NA | TRUE | TRUE | STANDARD | SLC3_ASY-SGH-265_2023-05-16_NA_ifbw1000.0Hz_off-ph0.0deg_off-th0.2deg_src-pwr-5.0dBm_sp-typ-fwd | rhcp | circular | (-49.042286946508774-98.6288384604334j) | 40.8396 | -116.4384 | 41.6531
29.5 | 90 | 0 | 0 | S2000_ES2_Tx_TLM_QR00004_v1.tar | 1.17.5 | 36 | slc3 TX TLM | plate1:1 plate2:2 ambient:3 | usbtc08: sample time 100ms per enabled channel including cold junction | 2023-07-28 21:50 | 2023-07-28 22:03 | 500 | 1.2.5712.dev0 | 0 | PB1Th0Ph90.0_RHCP_F29.5MFalse_SB2Th0Ph45.0_RHCP_F29.5MTrue | both | 0 | Theta | 1 of 1 | slc3 TX TLM | -20 | 45 | 0 | No Cal Set selected | None:None | None:None | E5080B | 0.069723 | 4f778cd61c4897b9943d94025fd3dcc0c403333d2ebd3a1a4925dac6f4bfbc01 | LTR_run1_230728-21_49_47-181-slc3 TX TLMPB1Th0Ph90.0_RHCP_F29.5MFalse_SB2Th70Ph45.0_RHCP_F29.5MTrue_27.5_31.0_GHz_CG36_36_SET29.5_GHz_45C.csv | /mnt/nfs/data/groups/measurements/slc3/S2000/DVT/S-Type/TX_TLM-ES2/QR00004/Multi_Beam/RHCP/B1/1p17p5 | 2023-07-28 21:50 | B1 | 0 | 90.0 | RHCP | 29.5 | OFF | B2 | 70 | 45.0 | RHCP | 29.5 | ON | 27.5 | 31.0 | 36 | 36 | 29.5 | NA | TRUE | TRUE | STANDARD | SLC3_ASY-SGH-265_2023-05-16_NA_ifbw1000.0Hz_off-ph0.0deg_off-th0.2deg_src-pwr-5.0dBm_sp-typ-fwd | rhcp | circular | (-49.042286946508774-98.6288384604334j) | 40.8396 | -116.4384 | 41.6531
29.5 | 110 | 0 | 0 | S2000_ES2_Tx_TLM_QR00004_v1.tar | 1.17.5 | 36 | slc3 TX TLM | plate1:1 plate2:2 ambient:3 | usbtc08: sample time 100ms per enabled channel including cold junction | 2023-07-28 21:50 | 2023-07-28 22:03 | 500 | 1.2.5712.dev0 | 0 | PB1Th0Ph90.0_RHCP_F29.5MFalse_SB2Th0Ph45.0_RHCP_F29.5MTrue | both | 0 | Theta | 1 of 1 | slc3 TX TLM | -20 | 45 | 0 | No Cal Set selected | None:None | None:None | E5080B | 0.069723 | 4f778cd61c4897b9943d94025fd3dcc0c403333d2ebd3a1a4925dac6f4bfbc01 | LTR_run1_230728-21_49_47-181-slc3 TX TLMPB1Th0Ph90.0_RHCP_F29.5MFalse_SB2Th70Ph45.0_RHCP_F29.5MTrue_27.5_31.0_GHz_CG36_36_SET29.5_GHz_45C.csv | /mnt/nfs/data/groups/measurements/slc3/S2000/DVT/S-Type/TX_TLM-ES2/QR00004/Multi_Beam/RHCP/B1/1p17p5 | 2023-07-28 21:50 | B1 | 0 | 90.0 | RHCP | 29.5 | OFF | B2 | 70 | 45.0 | RHCP | 29.5 | ON | 27.5 | 31.0 | 36 | 36 | 29.5 | NA | TRUE | TRUE | STANDARD | SLC3_ASY-SGH-265_2023-05-16_NA_ifbw1000.0Hz_off-ph0.0deg_off-th0.2deg_src-pwr-5.0dBm_sp-typ-fwd | rhcp | circular | (-79.9570755987541-76.99597563783598j) | 40.9066 | -136.0808 | 29.0555
29.5 | 110 | 0 | 0 | S2000_ES2_Tx_TLM_QR00004_v1.tar | 1.17.5 | 36 | slc3 TX TLM | plate1:1 plate2:2 ambient:3 | usbtc08: sample time 100ms per enabled channel including cold junction | 2023-07-28 21:50 | 2023-07-28 22:03 | 500 | 1.2.5712.dev0 | 0 | PB1Th0Ph90.0_RHCP_F29.5MFalse_SB2Th0Ph45.0_RHCP_F29.5MTrue | both | 0 | Theta | 1 of 1 | slc3 TX TLM | -20 | 45 | 0 | No Cal Set selected | None:None | None:None | E5080B | 0.069723 | 4f778cd61c4897b9943d94025fd3dcc0c403333d2ebd3a1a4925dac6f4bfbc01 | LTR_run1_230728-21_49_47-181-slc3 TX TLMPB1Th0Ph90.0_RHCP_F29.5MFalse_SB2Th70Ph45.0_RHCP_F29.5MTrue_27.5_31.0_GHz_CG36_36_SET29.5_GHz_45C.csv | /mnt/nfs/data/groups/measurements/slc3/S2000/DVT/S-Type/TX_TLM-ES2/QR00004/Multi_Beam/RHCP/B1/1p17p5 | 2023-07-28 21:50 | B1 | 0 | 90.0 | RHCP | 29.5 | OFF | B2 | 70 | 45.0 | RHCP | 29.5 | ON | 27.5 | 31.0 | 36 | 36 | 29.5 | NA | TRUE | TRUE | STANDARD | SLC3_ASY-SGH-265_2023-05-16_NA_ifbw1000.0Hz_off-ph0.0deg_off-th0.2deg_src-pwr-5.0dBm_sp-typ-fwd | rhcp | circular | (-79.9570755987541-76.99597563783598j) | 40.9066 | -136.0808 | 29.0555